## Price_Comparison
enhanced_pr_code | enhanced_original_code | enhanced_dist_rate | enhanced_seal_type | enhanced_material | enhanced_inner_mm | enhanced_outer_mm | enhanced_depth_mm | enhanced_application | match_found | match_quality | fpe_sku | fpe_description | fpe_section | fpe_category | fpe_inner_diameter | fpe_outer_diameter | fpe_depth | fpe_price | fpe_currency | fpe_stock | match_score
107322 | PS008-F-0220-0145-032 | 62 | Piston Seal | Fluorocarbon (Viton/FKM) | 2.2 |  | 32 | Hydraulic cylinder bore sealing - Piston applications | TRUE | High | PC250220-012-210-B | Double Acting Piston Composite Seal PTFE and Nitrile with Chamfered edge. * -B denotes Bronze Filled PTFE Sealing Element | Seals | Piston Composite Seals | 2.2 | 2.5 | 0.12 | 13.52 | GBP | 60 | 0.9
117181 | PS008-N-0450-0401-022 | 71 | Piston Seal | NBR (Nitrile Rubber) | 4.5 |  | 22 | Hydraulic cylinder bore sealing - Piston applications | TRUE | High | SA500450-037P-H18 | Rubber Fabric Single Acting Seal can be used for both Piston or Rod. * -V denotes Viton Equivalent for use in high temperature applications. | Seals | Rubber Fabric Piston Seals | 4.5 | 5 | 0.37 | 126.37 | GBP | 9 | 0.9
167911 | PS008-I-01-01500-01076-0166 | 79 | Piston Seal | Material I | 1 |  | 1076 | Hydraulic cylinder bore sealing - Piston applications | TRUE | High | SA150100-025P | Rubber Fabric Single Acting Seal can be used for both Piston or Rod. * -V denotes Viton Equivalent for use in high temperature applications. | Seals | Rubber Fabric Piston Seals | 1 | 1.5 | 0.25 | 5.99 | GBP | 49 | 0.9
107573 | PS040 065X045X11 | 146 | Piston Seal | Polyurethane (Standard) | 6.5 | 4.5 | 11 | Hydraulic Piston Sealing | TRUE | High | PC450384-050-200K-G | * -B denotes Bronze Sealing Element | Seals | Piston T Seals | 3.84 | 4.5 | 0.5 | 145.37 | GBP | 4 | 0.9
107558 | PS040 045X035X8 | 67 | Piston Seal | Polyurethane (Standard) | 4.5 | 3.5 | 8 | Hydraulic Piston Sealing | TRUE | High | VP350300-100-HDLV | Vee-packings that use Hytrel and Nylon Vees with Glass-Filled Nylon headers and bases allowing pressure ranges from 0 to 6000psi. | Seals | Piston Vee Packing Seals | 3 | 3.5 | 1 | 53.41 | GBP | Get A Quote | 0.9
114680 | PS024-N-0600-0440-0184 BLUE | 197 | Piston Seal | NBR (Nitrile Rubber) | 6 |  |  | Hydraulic cylinder bore sealing - Piston applications | TRUE | High | DM700600-125-175WO | 5 piece Rubber Double Acting Piston Seal with Acetal Wear Rings for a Solid Piston | Seals | Solid Piston Seals | 6 | 7 | 1.25 | 32.15 | GBP | 8 | 0.9
114363 | PS024-N-4.000"X3.250"X0.937" | 342 | Piston Seal | NBR (Nitrile Rubber) | 0 |  |  | Hydraulic cylinder bore sealing - Piston applications | FALSE | Low
113217 | PS008-F-0600-0445-063 | 288 | Piston Seal | Fluorocarbon (Viton/FKM) | 6 |  | 63 | Hydraulic cylinder bore sealing - Piston applications | TRUE | High | DM700600-125-175WO | 5 piece Rubber Double Acting Piston Seal with Acetal Wear Rings for a Solid Piston | Seals | Solid Piston Seals | 6 | 7 | 1.25 | 32.15 | GBP | 8 | 0.9
107581 | PS040 080X065X13 | 163 | Piston Seal | Polyurethane (Standard) | 8 | 6.5 | 13 | Hydraulic Piston Sealing | TRUE | High | DA650550-150-225LW-F | Rubber Fabric Double Acting Piston Seal with L shape Wear Rings for a Split Piston | Seals | Split Piston Seals | 5.5 | 6.5 | 1.5 | 80.85 | GBP | 24 | 0.9
168073 | PS112-N-0630-0475-063 | 401 | Piston Seal | NBR (Nitrile Rubber) | 6.3 |  | 63 | Hydraulic cylinder bore sealing - Piston applications | TRUE | High | PC700627-075-200K-G | * -B denotes Bronze Sealing Element | Seals | Piston T Seals | 6.27 | 7 | 0.75 | 122.65 | GBP | 17 | 0.89762
115927 | PS120-I-01-06250-05345-0379 | 486 | Piston Seal | Material I | 1 |  | 5345 | Hydraulic cylinder bore sealing - Piston applications | TRUE | High | SA150100-025P | Rubber Fabric Single Acting Seal can be used for both Piston or Rod. * -V denotes Viton Equivalent for use in high temperature applications. | Seals | Rubber Fabric Piston Seals | 1 | 1.5 | 0.25 | 5.99 | GBP | 49 | 0.9
107577 | PS040 080X060X10 | 172 | Piston Seal | Polyurethane (Standard) | 8 | 6 | 10 | Hydraulic Piston Sealing | TRUE | High | CP433T | Three part seal for use on a one piece piston. Consisting of Rubber sealing element and two acetal support rings. Designed to be installed in standard o-ring grooves. | Seals | Piston T Seals | 5.5 | 6 | 0.37 | 34.37 | GBP | 30 | 0.9
167971 | PS008-I-01-07000-06170-0320 | 742 | Piston Seal | Material I | 1 |  | 6170 | Hydraulic cylinder bore sealing - Piston applications | TRUE | High | SA150100-025P | Rubber Fabric Single Acting Seal can be used for both Piston or Rod. * -V denotes Viton Equivalent for use in high temperature applications. | Seals | Rubber Fabric Piston Seals | 1 | 1.5 | 0.25 | 5.99 | GBP | 49 | 0.9
107319 | PS008-F-0180-0105-032 | 62 | Piston Seal | Fluorocarbon (Viton/FKM) | 1.8 |  | 32 | Hydraulic cylinder bore sealing - Piston applications | TRUE | High | SA300181-100P | Rubber Fabric Single Acting Seal can be used for both Piston or Rod. * -V denotes Viton Equivalent for use in high temperature applications. | Seals | Rubber Fabric Piston Seals | 1.81 | 3 | 1 | 27.41 | GBP | 23 | 0.89724
107372 | PS008-F-0750-0595-063 | 358 | Piston Seal | Fluorocarbon (Viton/FKM) | 7.5 |  | 63 | Hydraulic cylinder bore sealing - Piston applications | TRUE | High | PC800748-016-200-G | Double Acting Piston Composite Seal PTFE and Nitrile with no Chamfered edge | Seals | Piston Composite Seals | 7.48 | 8 | 0.16 | 12.09 | GBP | Get A Quote | 0.89867
107574 | PS040 070X050X13 | 172 | Piston Seal | Polyurethane (Standard) | 7 | 5 | 13 | Hydraulic Piston Sealing | TRUE | High | PC500427-075-200K-B | * -B denotes Bronze Sealing Element | Seals | Piston T Seals | 4.27 | 5 | 0.75 | 77.17 | GBP | Get A Quote | 0.9
107545 | PS040 025X017X6.3 | 47 | Piston Seal | Polyurethane (Standard) | 2.5 | 1.7 | 6.3 | Hydraulic Piston Sealing | TRUE | High | CP333T | Three part seal for use on a one piece piston. Consisting of Rubber sealing element and two acetal support rings. Designed to be installed in standard o-ring grooves. | Seals | Piston T Seals | 2.5 | 2.88 | 0.28 | 6.31 | GBP | 167 | 0.9
111470 | PB40-B 6X2.5 | 212 | Piston Buffer | Bronze/Brass | 6 | 11 | 2.5 | Piston Buffer/Backing Ring | TRUE | High | DM700600-125-175WO | 5 piece Rubber Double Acting Piston Seal with Acetal Wear Rings for a Solid Piston | Seals | Solid Piston Seals | 6 | 7 | 1.25 | 32.15 | GBP | 8 | 0.9
108837 | PS040 070X058X14.5 | 128 | Piston Seal | Polyurethane (Standard) | 7 | 5.8 | 14.5 | Hydraulic Piston Sealing | TRUE | High | PC12-7.1-2.2-210-B | Double Acting Piston Composite Seal PTFE and Nitrile with Chamfered edge. * -B denotes Bronze Filled PTFE Sealing Element | Seals | Piston Composite Seals | 7.1 | 12 | 2.2 | 11.27 | GBP | 352 | 0.89296
107210 | PS008-N-0320-0210-042 | 72 | Piston Seal | NBR (Nitrile Rubber) | 3.2 |  | 42 | Hydraulic cylinder bore sealing - Piston applications | TRUE | High | SA400325-056EO | Rubber Fabric Single Acting Piston Seal with an Acetal Anti Extrusion Ring on the OD. * -V denotes Viton Equivalent for use in high temperature applications. | Seals | Rubber Fabric Piston Seals | 3.25 | 4 | 0.56 | 29.7 | GBP | 11 | 0.89231
107356 | PS008-F-0450-0340-042 | 124 | Piston Seal | Fluorocarbon (Viton/FKM) | 4.5 |  | 42 | Hydraulic cylinder bore sealing - Piston applications | TRUE | High | SA500450-037P-H18 | Rubber Fabric Single Acting Seal can be used for both Piston or Rod. * -V denotes Viton Equivalent for use in high temperature applications. | Seals | Rubber Fabric Piston Seals | 4.5 | 5 | 0.37 | 126.37 | GBP | 9 | 0.9
107234 | PS008-N-0850-0695-063 | 214 | Piston Seal | NBR (Nitrile Rubber) | 8.5 |  | 63 | Hydraulic cylinder bore sealing - Piston applications | TRUE | High | PC16-8.5-3.2-210-B | Double Acting Piston Composite Seal PTFE and Nitrile with Chamfered edge. * -B denotes Bronze Filled PTFE Sealing Element | Seals | Piston Composite Seals | 8.5 | 16 | 3.2 | 2.64 | GBP | 54 | 0.9
167936 | PS008-I-01-04250-03826-0166 | 188 | Piston Seal | Material I | 1 |  | 3826 | Hydraulic cylinder bore sealing - Piston applications | TRUE | High | SA150100-025P | Rubber Fabric Single Acting Seal can be used for both Piston or Rod. * -V denotes Viton Equivalent for use in high temperature applications. | Seals | Rubber Fabric Piston Seals | 1 | 1.5 | 0.25 | 5.99 | GBP | 49 | 0.9
114027 | PS008-N-0500-0425-032 | 76 | Piston Seal | NBR (Nitrile Rubber) | 5 |  | 32 | Hydraulic cylinder bore sealing - Piston applications | TRUE | High | DA600500-150-225LW-F | Rubber Fabric Double Acting Piston Seal with L shape Wear Rings for a Split Piston | Seals | Split Piston Seals | 5 | 6 | 1.5 | 28.91 | GBP | 17 | 0.9
193474 | PS040 080X068X7.7/8.5 MACH | 104 | Piston Seal | Polyurethane (Standard) | 8 | 6.8 |  | Hydraulic Piston Sealing | TRUE | High | TDUOH35-8-18-2-N80 | Double acting complete piston seal consisting of elastomeric nitrile rubber vulcanised to a steel plate. Contains springs on the sealing lips to increase pre-load. Standard NBR 90 else otherwise stated. | Seals | Hydraulic Complete Piston Seals | 8 | 35 | 18 | 6.41 | GBP | Get A Quote | 0.9
107579 | PS040 080X065X9 MACH | 136 | Piston Seal | Polyurethane (Standard) | 8 | 6.5 |  | Hydraulic Piston Sealing | TRUE | High | DA650550-150-225LW-F | Rubber Fabric Double Acting Piston Seal with L shape Wear Rings for a Split Piston | Seals | Split Piston Seals | 5.5 | 6.5 | 1.5 | 80.85 | GBP | 24 | 0.9
106435 | PS040 040X030X8 | 54 | Piston Seal | Polyurethane (Standard) | 4 | 3 | 8 | Hydraulic Piston Sealing | TRUE | High | DM300225-093-143WO | 5 piece Rubber Double Acting Piston Seal with Acetal Wear Rings for a Solid Piston | Seals | Solid Piston Seals | 2.25 | 3 | 0.93 | 11.55 | GBP | 842 | 0.9
107381 | PS008-F-0950-0840-042 | 264 | Piston Seal | Fluorocarbon (Viton/FKM) | 9.5 |  | 42 | Hydraulic cylinder bore sealing - Piston applications | TRUE | High | PC1000948-016-200-G | Double Acting Piston Composite Seal PTFE and Nitrile with no Chamfered edge | Seals | Piston Composite Seals | 9.48 | 10 | 0.14 | 67.04 | GBP | Get A Quote | 0.89895
167974 | PS008-I-01-07500-06670-0320 | 793 | Piston Seal | Material I | 1 |  | 6670 | Hydraulic cylinder bore sealing - Piston applications | TRUE | High | SA150100-025P | Rubber Fabric Single Acting Seal can be used for both Piston or Rod. * -V denotes Viton Equivalent for use in high temperature applications. | Seals | Rubber Fabric Piston Seals | 1 | 1.5 | 0.25 | 5.99 | GBP | 49 | 0.9
110684 | PS096-I-N-4.500"X3.962"X0.283" | 217 | Piston Seal | Material I | 0 |  |  | Hydraulic cylinder bore sealing - Piston applications | FALSE | Low
111608 | PS040-F-050X040X8 | 263 | Piston Seal | Fluorocarbon (Viton/FKM) | 5 |  | 8 | Hydraulic cylinder bore sealing - Piston applications | TRUE | High | DA600500-150-225LW-F | Rubber Fabric Double Acting Piston Seal with L shape Wear Rings for a Split Piston | Seals | Split Piston Seals | 5 | 6 | 1.5 | 28.91 | GBP | 17 | 0.9
108933 | PS040 040X030X11 | 72 | Piston Seal | Polyurethane (Standard) | 4 | 3 | 11 | Hydraulic Piston Sealing | TRUE | High | DM300225-093-143WO | 5 piece Rubber Double Acting Piston Seal with Acetal Wear Rings for a Solid Piston | Seals | Solid Piston Seals | 2.25 | 3 | 0.93 | 11.55 | GBP | 842 | 0.9
167035 | PS184-N-063X047.5X6.3 | 197 | Piston Seal | NBR (Nitrile Rubber) | 6.3 |  | 6.3 | Hydraulic cylinder bore sealing - Piston applications | TRUE | High | PC700627-075-200K-G | * -B denotes Bronze Sealing Element | Seals | Piston T Seals | 6.27 | 7 | 0.75 | 122.65 | GBP | 17 | 0.89762
126555 | PS008-F-0400-0325-032 | 86 | Piston Seal | Fluorocarbon (Viton/FKM) | 4 |  | 32 | Hydraulic cylinder bore sealing - Piston applications | TRUE | High | DA500400-150-225LW-F | Rubber Fabric Double Acting Piston Seal with L shape Wear Rings for a Split Piston | Seals | Split Piston Seals | 4 | 5 | 1.5 | 25.49 | GBP | 57 | 0.9
107229 | PS008-N-0700-0545-063 | 180 | Piston Seal | NBR (Nitrile Rubber) | 7 |  | 63 | Hydraulic cylinder bore sealing - Piston applications | TRUE | High | PC12-7.1-2.2-210-B | Double Acting Piston Composite Seal PTFE and Nitrile with Chamfered edge. * -B denotes Bronze Filled PTFE Sealing Element | Seals | Piston Composite Seals | 7.1 | 12 | 2.2 | 11.27 | GBP | 352 | 0.89296
121271 | PS040 070X060X7.3/8 | 86 | Piston Seal | Polyurethane (Standard) | 7 | 6 |  | Hydraulic Piston Sealing | TRUE | High | CP433T | Three part seal for use on a one piece piston. Consisting of Rubber sealing element and two acetal support rings. Designed to be installed in standard o-ring grooves. | Seals | Piston T Seals | 5.5 | 6 | 0.37 | 34.37 | GBP | 30 | 0.9
107327 | PS008-F-0280-0170-042 | 86 | Piston Seal | Fluorocarbon (Viton/FKM) | 2.8 |  | 42 | Hydraulic cylinder bore sealing - Piston applications | TRUE | High | SA350275-056EO-GR | Grooved Rubber Fabric Single Acting Piston Seal with an Acetal Anti Extrusion Ring on the ID. | Seals | Grooved Piston Seals | 2.75 | 3.5 | 0.56 | 25.86 | GBP | 51 | 0.89107
108837 | PS040 070X058X14.5 | 128 | Piston Seal | Polyurethane (Standard) | 7 | 5.8 | 14.5 | Hydraulic Piston Sealing | TRUE | High | PC12-7.1-2.2-210-B | Double Acting Piston Composite Seal PTFE and Nitrile with Chamfered edge. * -B denotes Bronze Filled PTFE Sealing Element | Seals | Piston Composite Seals | 7.1 | 12 | 2.2 | 11.27 | GBP | 352 | 0.89296
107570 | PS040 063X048X12.5 | 128 | Piston Seal | Polyurethane (Standard) | 6.3 | 4.8 | 12.5 | Hydraulic Piston Sealing | TRUE | High | PC700627-075-200K-G | * -B denotes Bronze Sealing Element | Seals | Piston T Seals | 6.27 | 7 | 0.75 | 122.65 | GBP | 17 | 0.89762
107238 | PS008-N-0900-0690-081 | 375 | Piston Seal | NBR (Nitrile Rubber) | 9 |  | 81 | Hydraulic cylinder bore sealing - Piston applications | TRUE | High | AIRZET16-9-2.1-R | The Airzet type is a double acting pneumatic piston seals designed for short pistons. | Seals | Pneumatic Piston Seals | 9 | 16 | 2.1 | 1.27 | GBP | 45 | 0.9
116973 | PS120-I-01-01250-00941-0129 | 66 | Piston Seal | Material I | 1 |  | 941 | Hydraulic cylinder bore sealing - Piston applications | TRUE | High | SA150100-025P | Rubber Fabric Single Acting Seal can be used for both Piston or Rod. * -V denotes Viton Equivalent for use in high temperature applications. | Seals | Rubber Fabric Piston Seals | 1 | 1.5 | 0.25 | 5.99 | GBP | 49 | 0.9
107324 | PS008-F-0250-0140-042 | 79 | Piston Seal | Fluorocarbon (Viton/FKM) | 2.5 |  | 42 | Hydraulic cylinder bore sealing - Piston applications | TRUE | High | CP333T | Three part seal for use on a one piece piston. Consisting of Rubber sealing element and two acetal support rings. Designed to be installed in standard o-ring grooves. | Seals | Piston T Seals | 2.5 | 2.88 | 0.28 | 6.31 | GBP | 167 | 0.9
107567 | PS040 063X043X13 | 155 | Piston Seal | Polyurethane (Standard) | 6.3 | 4.3 | 13 | Hydraulic Piston Sealing | TRUE | High | PC700627-075-200K-G | * -B denotes Bronze Sealing Element | Seals | Piston T Seals | 6.27 | 7 | 0.75 | 122.65 | GBP | 17 | 0.89762
111726 | PS008-N-0400-0325-032 | 66 | Piston Seal | NBR (Nitrile Rubber) | 4 |  | 32 | Hydraulic cylinder bore sealing - Piston applications | TRUE | High | DA500400-150-225LW-F | Rubber Fabric Double Acting Piston Seal with L shape Wear Rings for a Split Piston | Seals | Split Piston Seals | 4 | 5 | 1.5 | 25.49 | GBP | 57 | 0.9
167923 | PS008-I-01-03250-02634-0247 | 214 | Piston Seal | Material I | 1 |  | 2634 | Hydraulic cylinder bore sealing - Piston applications | TRUE | High | SA150100-025P | Rubber Fabric Single Acting Seal can be used for both Piston or Rod. * -V denotes Viton Equivalent for use in high temperature applications. | Seals | Rubber Fabric Piston Seals | 1 | 1.5 | 0.25 | 5.99 | GBP | 49 | 0.9
124943 | PS008-N-0120-0045-032 | 49 | Piston Seal | NBR (Nitrile Rubber) | 1.2 |  | 32 | Hydraulic cylinder bore sealing - Piston applications | TRUE | High | PC150119-013-200-SQ-B | *-B denotes Bronze Filled PTFE -G denotes Glass Filled PTFE | Seals | Piston Composite Seals | 1.19 | 1.5 | 0.13 | 3.9 | GBP | 20 | 0.89583
107539 | PS040 016X008X6.3 | 42 | Piston Seal | Polyurethane (Standard) | 1.6 | 0.8 | 6.3 | Hydraulic Piston Sealing | TRUE | High | PC200160-013-200-P | Piston Composite Seal with Polyurethane Sealing Element and energised with a nitrile o-ring. * -SQ denotes a square rubber energiser. | Seals | Piston Composite Seals | 1.61 | 2 | 0.13 | 3.08 | GBP | 143 | 0.89689
107188 | PS008-N-0120-0071-022 | 44 | Piston Seal | NBR (Nitrile Rubber) | 1.2 |  | 22 | Hydraulic cylinder bore sealing - Piston applications | TRUE | High | PC150119-013-200-SQ-B | *-B denotes Bronze Filled PTFE -G denotes Glass Filled PTFE | Seals | Piston Composite Seals | 1.19 | 1.5 | 0.13 | 3.9 | GBP | 20 | 0.89583
107222 | PS008-N-0560-0450-042 | 99 | Piston Seal | NBR (Nitrile Rubber) | 5.6 |  | 42 | Hydraulic cylinder bore sealing - Piston applications | TRUE | High | PC650559-038-200-SQ-G | *-B denotes Bronze Filled PTFE -G denotes Glass Filled PTFE | Seals | Piston Composite Seals | 5.59 | 6.5 | 0.38 | 38.17 | GBP | 22 | 0.89911
132576 | PS040 060X035X17 | 183 | Piston Seal | Polyurethane (Standard) | 6 | 3.5 | 17 | Hydraulic Piston Sealing | TRUE | High | VP350300-100-HDLV | Vee-packings that use Hytrel and Nylon Vees with Glass-Filled Nylon headers and bases allowing pressure ranges from 0 to 6000psi. | Seals | Piston Vee Packing Seals | 3 | 3.5 | 1 | 53.41 | GBP | Get A Quote | 0.9
107254 | PS008-N-1350-1195-063 | 384 | Piston Seal | NBR (Nitrile Rubber) | 13.5 |  | 63 | Hydraulic cylinder bore sealing - Piston applications | TRUE | High | DA15001375-150P-F-H56 | Rubber Fabric Double Acting Piston Seal for Split Pistons | Seals | Split Piston Seals | 13.75 | 15 | 1.5 | 731.4 | GBP | 3 | 0.89091
114409 | PS104-N-1600-1380-26.5/43 | 3553 | Piston Seal | NBR (Nitrile Rubber) | 16 |  |  | Hydraulic cylinder bore sealing - Piston applications | TRUE | High | TDUOP80-16-25 | Double acting complete piston seals which consists of a steel plate vulcanised with elastomeric nitrile 70 shore rubber. For use in Iron and Aluminium pneumatic cylinders. | Seals | Pneumatic Complete Piston Seals | 16 | 80 | 25 | 14.83 | GBP | 27 | 0.9
114269 | PS040-F-150X130X16 | 1759 | Piston Seal | Fluorocarbon (Viton/FKM) | 15 |  | 16 | Hydraulic cylinder bore sealing - Piston applications | TRUE | High | SA23-15-6.3P | Rubber Fabric Single Acting Seal can be used for both Piston or Rod. * -V denotes Viton Equivalent for use in high temperature applications. | Seals | Rubber Fabric Piston Seals | 15 | 23 | 6.3 | 5.89 | GBP | 41 | 0.9
107387 | PS008-F-1100-0945-063 | 560 | Piston Seal | Fluorocarbon (Viton/FKM) | 11 |  | 63 | Hydraulic cylinder bore sealing - Piston applications | TRUE | High | PC16-11.1-2.2-210-B | Double Acting Piston Composite Seal PTFE and Nitrile with Chamfered edge. * -B denotes Bronze Filled PTFE Sealing Element | Seals | Piston Composite Seals | 11.1 | 16 | 2.2 | 7.47 | GBP | 115 | 0.8955
107399 | PS008-F-1350-1140-081 | 1149 | Piston Seal | Fluorocarbon (Viton/FKM) | 13.5 |  | 81 | Hydraulic cylinder bore sealing - Piston applications | TRUE | High | DA15001375-150P-F-H56 | Rubber Fabric Double Acting Piston Seal for Split Pistons | Seals | Split Piston Seals | 13.75 | 15 | 1.5 | 731.4 | GBP | 3 | 0.89091
107249 | PS008-N-1250-1095-063 | 325 | Piston Seal | NBR (Nitrile Rubber) | 12.5 |  | 63 | Hydraulic cylinder bore sealing - Piston applications | TRUE | High | PC20-12.5-3.2-210-P | Piston Composite Seal with Polyurethane Sealing Element and energised with a nitrile o-ring. * -SQ denotes a square rubber energiser. | Seals | Piston Composite Seals | 12.5 | 20 | 3.2 | 4.75 | GBP | Get A Quote | 0.9
107589 | PS040 100X080X14 | 256 | Piston Seal | Polyurethane (Standard) | 10 | 8 | 14 | Hydraulic Piston Sealing | TRUE | High | SU16-10-2.5DE-R PNEU |  | Seals | Pneumatic Piston Seals | 10 | 16 | 2.5 | 1.83 | GBP | Get A Quote | 0.9
135295 | PS072-N-110X95.75X7.24 | 279 | Piston Seal | NBR (Nitrile Rubber) | 11 |  | 7.24 | Hydraulic cylinder bore sealing - Piston applications | TRUE | High | PC16-11.1-2.2-210-B | Double Acting Piston Composite Seal PTFE and Nitrile with Chamfered edge. * -B denotes Bronze Filled PTFE Sealing Element | Seals | Piston Composite Seals | 11.1 | 16 | 2.2 | 7.47 | GBP | 115 | 0.8955
208788 | PS008-F-2200-2045-063 | 1399 | Piston Seal | Fluorocarbon (Viton/FKM) | 22 |  | 63 | Hydraulic cylinder bore sealing - Piston applications | TRUE | High | SA30-22-6.5P | Rubber Fabric Single Acting Seal can be used for both Piston or Rod. * -V denotes Viton Equivalent for use in high temperature applications. | Seals | Rubber Fabric Piston Seals | 22 | 30 | 6.5 | 2.48 | GBP | 143 | 0.9
182920 | PS104-N-1200-1020-22.5/43 | 2598 | Piston Seal | NBR (Nitrile Rubber) | 12 |  |  | Hydraulic cylinder bore sealing - Piston applications | TRUE | High | SA25-12-9.5WO | Rubber Fabric Single Acting Piston Seal with an Acetal Wear Ring on the OD. | Seals | Rubber Fabric Piston Seals | 12 | 25 | 9.5 | 2.47 | GBP | 26 | 0.9
106044 | PS040 130X110X13 | 325 | Piston Seal | Polyurethane (Standard) | 13 | 11 | 13 | Hydraulic Piston Sealing | TRUE | High | PC11001028-075-200K-B-H735 | * -B denotes Bronze Sealing Element | Seals | Piston T Seals | 10.28 | 11 | 0.75 | 239.64 | GBP | Get A Quote | 0.9
107397 | PS008-F-1300-1090-081 | 1087 | Piston Seal | Fluorocarbon (Viton/FKM) | 13 |  | 81 | Hydraulic cylinder bore sealing - Piston applications | TRUE | High | AIRZET20-13-2.1-R-K54 | The Airzet type is a double acting pneumatic piston seals designed for short pistons. | Seals | Pneumatic Piston Seals | 13 | 20 | 2.1 | 1.41 | GBP | 857 | 0.9
107646 | PS096-N-1500-1290-105 | 500 | Piston Seal | NBR (Nitrile Rubber) | 15 |  | 105 | Hydraulic cylinder bore sealing - Piston applications | TRUE | High | SA23-15-6.3P | Rubber Fabric Single Acting Seal can be used for both Piston or Rod. * -V denotes Viton Equivalent for use in high temperature applications. | Seals | Rubber Fabric Piston Seals | 15 | 23 | 6.3 | 5.89 | GBP | 41 | 0.9
110362 | PS008-N-2050-1895-063 | 776 | Piston Seal | NBR (Nitrile Rubber) | 20.5 |  | 63 | Hydraulic cylinder bore sealing - Piston applications | TRUE | High | PC28-20.5-3.2-210-C | Double Acting Piston Composite Seal PTFE and Nitrile with Chamfered edge. * -B denotes Bronze Filled PTFE Sealing Element | Seals | Piston Composite Seals | 20.5 | 28 | 3.2 | 10.62 | GBP | 95 | 0.9
107626 | PS048-N-1500-1200-290 | 1121 | Piston Seal | NBR (Nitrile Rubber) | 15 |  | 290 | Hydraulic cylinder bore sealing - Piston applications | TRUE | High | SA23-15-6.3P | Rubber Fabric Single Acting Seal can be used for both Piston or Rod. * -V denotes Viton Equivalent for use in high temperature applications. | Seals | Rubber Fabric Piston Seals | 15 | 23 | 6.3 | 5.89 | GBP | 41 | 0.9
107259 | PS008-N-1450-1240-081 | 665 | Piston Seal | NBR (Nitrile Rubber) | 14.5 |  | 81 | Hydraulic cylinder bore sealing - Piston applications | TRUE | High | PC22-14.5-3.2-210-P | Piston Composite Seal with Polyurethane Sealing Element and energised with a nitrile o-ring. * -SQ denotes a square rubber energiser. | Seals | Piston Composite Seals | 14.5 | 22 | 3.2 | 4.95 | GBP | 207 | 0.9
127249 | PS112-N-1800-1590-081 | 1499 | Piston Seal | NBR (Nitrile Rubber) | 18 |  | 81 | Hydraulic cylinder bore sealing - Piston applications | TRUE | High | TDUOP110-18-25 | Double acting complete piston seals which consists of a steel plate vulcanised with elastomeric nitrile 70 shore rubber. For use in Iron and Aluminium pneumatic cylinders. | Seals | Pneumatic Complete Piston Seals | 18 | 110 | 25 | 31.5 | GBP | Get A Quote | 0.9
111796 | PS040-F-140X115X16 | 1920 | Piston Seal | Fluorocarbon (Viton/FKM) | 14 |  | 16 | Hydraulic cylinder bore sealing - Piston applications | TRUE | High | SU20-14-2.5DE-R PNEU |  | Seals | Pneumatic Piston Seals | 14 | 20 | 2.5 | 3.59 | GBP | 723 | 0.9
111080 | PS008-N-1400-1290-042 | 308 | Piston Seal | NBR (Nitrile Rubber) | 14 |  | 42 | Hydraulic cylinder bore sealing - Piston applications | TRUE | High | SU20-14-2.5DE-R PNEU |  | Seals | Pneumatic Piston Seals | 14 | 20 | 2.5 | 3.59 | GBP | 723 | 0.9
108932 | PS008-N-2350-2140-081 | 1168 | Piston Seal | NBR (Nitrile Rubber) | 23.5 |  | 81 | Hydraulic cylinder bore sealing - Piston applications | TRUE | High | DM40-24-18-31WO | 5 piece Rubber Double Acting Piston Seal with Acetal Wear Rings for a Solid Piston | Seals | Solid Piston Seals | 24 | 40 | 18 | 9.45 | GBP | 92 | 0.88958
115281 | PS040 200X180X12.5 MACH | 634 | Piston Seal | Polyurethane (Standard) | 20 | 18 |  | Hydraulic Piston Sealing | TRUE | High | TDUOP190-20-30 | Double acting complete piston seals which consists of a steel plate vulcanised with elastomeric nitrile 70 shore rubber. For use in Iron and Aluminium pneumatic cylinders. | Seals | Pneumatic Complete Piston Seals | 20 | 190 | 30 | 105.43 | GBP | 9 | 0.9
107272 | PS008-N-1850-1640-081 | 895 | Piston Seal | NBR (Nitrile Rubber) | 18.5 |  | 81 | Hydraulic cylinder bore sealing - Piston applications | TRUE | High | SU25-19-3.2DE-R-PNEU-Z8 |  | Seals | Pneumatic Piston Seals | 19 | 25 | 3.2 | 2.4 | GBP | 832 | 0.88684
107262 | PS008-N-1550-1395-063 | 495 | Piston Seal | NBR (Nitrile Rubber) | 15.5 |  | 63 | Hydraulic cylinder bore sealing - Piston applications | TRUE | High | TDUOP80-16-25 | Double acting complete piston seals which consists of a steel plate vulcanised with elastomeric nitrile 70 shore rubber. For use in Iron and Aluminium pneumatic cylinders. | Seals | Pneumatic Complete Piston Seals | 16 | 80 | 25 | 14.83 | GBP | 27 | 0.88438
106741 | PS040 100X080X13 | 239 | Piston Seal | Polyurethane (Standard) | 10 | 8 | 13 | Hydraulic Piston Sealing | TRUE | High | SU16-10-2.5DE-R PNEU |  | Seals | Pneumatic Piston Seals | 10 | 16 | 2.5 | 1.83 | GBP | Get A Quote | 0.9
107248 | PS008-N-1200-0990-081 | 470 | Piston Seal | NBR (Nitrile Rubber) | 12 |  | 81 | Hydraulic cylinder bore sealing - Piston applications | TRUE | High | SA25-12-9.5WO | Rubber Fabric Single Acting Piston Seal with an Acetal Wear Ring on the OD. | Seals | Rubber Fabric Piston Seals | 12 | 25 | 9.5 | 2.47 | GBP | 26 | 0.9
107394 | PS008-F-1250-1040-081 | 1033 | Piston Seal | Fluorocarbon (Viton/FKM) | 12.5 |  | 81 | Hydraulic cylinder bore sealing - Piston applications | TRUE | High | PC20-12.5-3.2-210-P | Piston Composite Seal with Polyurethane Sealing Element and energised with a nitrile o-ring. * -SQ denotes a square rubber energiser. | Seals | Piston Composite Seals | 12.5 | 20 | 3.2 | 4.75 | GBP | Get A Quote | 0.9
123933 | PS008-N-1250-1140-042 | 256 | Piston Seal | NBR (Nitrile Rubber) | 12.5 |  | 42 | Hydraulic cylinder bore sealing - Piston applications | TRUE | High | PC20-12.5-3.2-210-P | Piston Composite Seal with Polyurethane Sealing Element and energised with a nitrile o-ring. * -SQ denotes a square rubber energiser. | Seals | Piston Composite Seals | 12.5 | 20 | 3.2 | 4.75 | GBP | Get A Quote | 0.9
156885 | PS024-N-1000-0820-0225 BLUE | 409 | Piston Seal | NBR (Nitrile Rubber) | 10 |  |  | Hydraulic cylinder bore sealing - Piston applications | TRUE | High | SU16-10-2.5DE-R PNEU |  | Seals | Pneumatic Piston Seals | 10 | 16 | 2.5 | 1.83 | GBP | Get A Quote | 0.9
107277 | PS008-N-2100-1890-081 | 946 | Piston Seal | NBR (Nitrile Rubber) | 21 |  | 81 | Hydraulic cylinder bore sealing - Piston applications | TRUE | High | PC28-20.5-3.2-210-C | Double Acting Piston Composite Seal PTFE and Nitrile with Chamfered edge. * -B denotes Bronze Filled PTFE Sealing Element | Seals | Piston Composite Seals | 20.5 | 28 | 3.2 | 10.62 | GBP | 95 | 0.8881
107412 | PS008-F-1700-1545-063 | 941 | Piston Seal | Fluorocarbon (Viton/FKM) | 17 |  | 63 | Hydraulic cylinder bore sealing - Piston applications | TRUE | High | DA30-17-15-28WO-F | 3 piece Rubber Fabric Double Acting Piston Seal with clip on Acetal Wear Rings for a Split Piston | Seals | Split Piston Seals | 17 | 30 | 15 | 12.17 | GBP | 7 | 0.9
137575 | PS184-N-105X084X8.1 | 364 | Piston Seal | NBR (Nitrile Rubber) | 10.5 |  | 8.1 | Hydraulic cylinder bore sealing - Piston applications | TRUE | High | PC18-10.5-3.2-210-B | Double Acting Piston Composite Seal PTFE and Nitrile with Chamfered edge. * -B denotes Bronze Filled PTFE Sealing Element | Seals | Piston Composite Seals | 10.5 | 18 | 3.2 | 7.34 | GBP | 75 | 0.9
107602 | PS040 140X125X10 | 350 | Piston Seal | Polyurethane (Standard) | 14 | 12.5 | 10 | Hydraulic Piston Sealing | TRUE | High | SU20-14-2.5DE-R PNEU |  | Seals | Pneumatic Piston Seals | 14 | 20 | 2.5 | 3.59 | GBP | 723 | 0.9
137577 | PS184-N-120X099X8.1 | 348 | Piston Seal | NBR (Nitrile Rubber) | 12 |  | 8.1 | Hydraulic cylinder bore sealing - Piston applications | TRUE | High | SA25-12-9.5WO | Rubber Fabric Single Acting Piston Seal with an Acetal Wear Ring on the OD. | Seals | Rubber Fabric Piston Seals | 12 | 25 | 9.5 | 2.47 | GBP | 26 | 0.9
108842 | PS040 110X075X16 | 444 | Piston Seal | Polyurethane (Standard) | 11 | 7.5 | 16 | Hydraulic Piston Sealing | TRUE | High | PC16-11.1-2.2-210-B | Double Acting Piston Composite Seal PTFE and Nitrile with Chamfered edge. * -B denotes Bronze Filled PTFE Sealing Element | Seals | Piston Composite Seals | 11.1 | 16 | 2.2 | 7.47 | GBP | 115 | 0.8955
107609 | PS040 170X150X16 | 597 | Piston Seal | Polyurethane (Standard) | 17 | 15 | 16 | Hydraulic Piston Sealing | TRUE | High | DA30-17-15-28WO-F | 3 piece Rubber Fabric Double Acting Piston Seal with clip on Acetal Wear Rings for a Split Piston | Seals | Split Piston Seals | 17 | 30 | 15 | 12.17 | GBP | 7 | 0.9
107484 | PS024-N-1300-1050-0254 | 597 | Piston Seal | NBR (Nitrile Rubber) | 13 |  | 254 | Hydraulic cylinder bore sealing - Piston applications | TRUE | High | AIRZET20-13-2.1-R-K54 | The Airzet type is a double acting pneumatic piston seals designed for short pistons. | Seals | Pneumatic Piston Seals | 13 | 20 | 2.1 | 1.41 | GBP | 857 | 0.9
107606 | PS040 150X125X16 | 503 | Piston Seal | Polyurethane (Standard) | 15 | 12.5 | 16 | Hydraulic Piston Sealing | TRUE | High | SA23-15-6.3P | Rubber Fabric Single Acting Seal can be used for both Piston or Rod. * -V denotes Viton Equivalent for use in high temperature applications. | Seals | Rubber Fabric Piston Seals | 15 | 23 | 6.3 | 5.89 | GBP | 41 | 0.9
107263 | PS008-N-1550-1340-081 | 708 | Piston Seal | NBR (Nitrile Rubber) | 15.5 |  | 81 | Hydraulic cylinder bore sealing - Piston applications | TRUE | High | TDUOP80-16-25 | Double acting complete piston seals which consists of a steel plate vulcanised with elastomeric nitrile 70 shore rubber. For use in Iron and Aluminium pneumatic cylinders. | Seals | Pneumatic Complete Piston Seals | 16 | 80 | 25 | 14.83 | GBP | 27 | 0.88438
107588 | PS040 100X075X20 | 419 | Piston Seal | Polyurethane (Standard) | 10 | 7.5 | 20 | Hydraulic Piston Sealing | TRUE | High | SU16-10-2.5DE-R PNEU |  | Seals | Pneumatic Piston Seals | 10 | 16 | 2.5 | 1.83 | GBP | Get A Quote | 0.9
106304 | PS096-N-1400-1190-105 | 367 | Piston Seal | NBR (Nitrile Rubber) | 14 |  | 105 | Hydraulic cylinder bore sealing - Piston applications | TRUE | High | SU20-14-2.5DE-R PNEU |  | Seals | Pneumatic Piston Seals | 14 | 20 | 2.5 | 3.59 | GBP | 723 | 0.9
107589 | PS040 100X080X14 | 256 | Piston Seal | Polyurethane (Standard) | 10 | 8 | 14 | Hydraulic Piston Sealing | TRUE | High | SU16-10-2.5DE-R PNEU |  | Seals | Pneumatic Piston Seals | 10 | 16 | 2.5 | 1.83 | GBP | Get A Quote | 0.9
107392 | PS008-F-1200-0990-081 | 1003 | Piston Seal | Fluorocarbon (Viton/FKM) | 12 |  | 81 | Hydraulic cylinder bore sealing - Piston applications | TRUE | High | SA25-12-9.5WO | Rubber Fabric Single Acting Piston Seal with an Acetal Wear Ring on the OD. | Seals | Rubber Fabric Piston Seals | 12 | 25 | 9.5 | 2.47 | GBP | 26 | 0.9
107600 | PS040 125X110X10 | 214 | Piston Seal | Polyurethane (Standard) | 12.5 | 11 | 10 | Hydraulic Piston Sealing | TRUE | High | PC20-12.5-3.2-210-P | Piston Composite Seal with Polyurethane Sealing Element and energised with a nitrile o-ring. * -SQ denotes a square rubber energiser. | Seals | Piston Composite Seals | 12.5 | 20 | 3.2 | 4.75 | GBP | Get A Quote | 0.9
118592 | PS040-F-100X085X9/10 | 697 | Piston Seal | Fluorocarbon (Viton/FKM) | 10 |  |  | Hydraulic cylinder bore sealing - Piston applications | TRUE | High | SU16-10-2.5DE-R PNEU |  | Seals | Pneumatic Piston Seals | 10 | 16 | 2.5 | 1.83 | GBP | Get A Quote | 0.9
107605 | PS040 150X125X13 | 470 | Piston Seal | Polyurethane (Standard) | 15 | 12.5 | 13 | Hydraulic Piston Sealing | TRUE | High | SA23-15-6.3P | Rubber Fabric Single Acting Seal can be used for both Piston or Rod. * -V denotes Viton Equivalent for use in high temperature applications. | Seals | Rubber Fabric Piston Seals | 15 | 23 | 6.3 | 5.89 | GBP | 41 | 0.9
126051 | PS008-N-1950-1795-063 | 673 | Piston Seal | NBR (Nitrile Rubber) | 19.5 |  | 63 | Hydraulic cylinder bore sealing - Piston applications | TRUE | High | TDUOP190-20-30 | Double acting complete piston seals which consists of a steel plate vulcanised with elastomeric nitrile 70 shore rubber. For use in Iron and Aluminium pneumatic cylinders. | Seals | Pneumatic Complete Piston Seals | 20 | 190 | 30 | 105.43 | GBP | 9 | 0.8875
186959 | PS040-F-100X088X9.5 | 606 | Piston Seal | Fluorocarbon (Viton/FKM) | 10 |  | 9.5 | Hydraulic cylinder bore sealing - Piston applications | TRUE | High | SU16-10-2.5DE-R PNEU |  | Seals | Pneumatic Piston Seals | 10 | 16 | 2.5 | 1.83 | GBP | Get A Quote | 0.9
110030 | PS040 140X128X16 | 273 | Piston Seal | Polyurethane (Standard) | 14 | 12.8 | 16 | Hydraulic Piston Sealing | TRUE | High | SU20-14-2.5DE-R PNEU |  | Seals | Pneumatic Piston Seals | 14 | 20 | 2.5 | 3.59 | GBP | 723 | 0.9
182885 | PS112-N-1400-1190-081 | 1117 | Piston Seal | NBR (Nitrile Rubber) | 14 |  | 81 | Hydraulic cylinder bore sealing - Piston applications | TRUE | High | SU20-14-2.5DE-R PNEU |  | Seals | Pneumatic Piston Seals | 14 | 20 | 2.5 | 3.59 | GBP | 723 | 0.9
135293 | PS072-N-140X119.13X8.13 | 401 | Piston Seal | NBR (Nitrile Rubber) | 14 |  | 8.13 | Hydraulic cylinder bore sealing - Piston applications | TRUE | High | SU20-14-2.5DE-R PNEU |  | Seals | Pneumatic Piston Seals | 14 | 20 | 2.5 | 3.59 | GBP | 723 | 0.9
107631 | PS048-N-2800-2500-335 | 2487 | Piston Seal | NBR (Nitrile Rubber) | 28 |  | 335 | Hydraulic cylinder bore sealing - Piston applications | TRUE | High | SA36-28-6P | Rubber Fabric Single Acting Seal can be used for both Piston or Rod. * -V denotes Viton Equivalent for use in high temperature applications. | Seals | Rubber Fabric Piston Seals | 28 | 36 | 6 | 4.61 | GBP | 59 | 0.9
107303 | PS008-N-4500-4255-081 | 4823 | Piston Seal | NBR (Nitrile Rubber) | 45 |  | 81 | Hydraulic cylinder bore sealing - Piston applications | TRUE | High | DM55-45-12.5-20.5WO | 5 piece Rubber Double Acting Piston Seal with Acetal Wear Rings for a Solid Piston | Seals | Solid Piston Seals | 45 | 55 | 12.5 | 11.44 | GBP | 22 | 0.9
107444 | PS008-F-3800-3555-081 | 4729 | Piston Seal | Fluorocarbon (Viton/FKM) | 38 |  | 81 | Hydraulic cylinder bore sealing - Piston applications | TRUE | High | DM50-38-20.5-29WO | 5 piece Rubber Double Acting Piston Seal with Acetal Wear Rings for a Solid Piston | Seals | Solid Piston Seals | 38 | 50 | 20.5 | 10.86 | GBP | 64 | 0.9
133338 | PS184-N-290X269X8.1 | 1818 | Piston Seal | NBR (Nitrile Rubber) | 29 |  | 8.1 | Hydraulic cylinder bore sealing - Piston applications | TRUE | High | PC40-29-4.2-210-B | Double Acting Piston Composite Seal PTFE and Nitrile with Chamfered edge. * -B denotes Bronze Filled PTFE Sealing Element | Seals | Piston Composite Seals | 29 | 40 | 4.2 | 5.29 | GBP | 4727 | 0.9
107441 | PS008-F-3500-3255-081 | 4472 | Piston Seal | Fluorocarbon (Viton/FKM) | 35 |  | 81 | Hydraulic cylinder bore sealing - Piston applications | TRUE | High | SA45-35-7.5P-V | Rubber Fabric Single Acting Seal can be used for both Piston or Rod. * -V denotes Viton Equivalent for use in high temperature applications. | Seals | Rubber Fabric Piston Seals | 35 | 45 | 7.5 | 21.49 | GBP | 27 | 0.9
177832 | PS032-03-I-04500-03830-0500 | 746 | Piston Seal | Industrial Grade | 45 |  | 5 | Heavy Duty Piston Sealing | TRUE | High | DM55-45-12.5-20.5WO | 5 piece Rubber Double Acting Piston Seal with Acetal Wear Rings for a Solid Piston | Seals | Solid Piston Seals | 45 | 55 | 12.5 | 11.44 | GBP | 22 | 0.9
165560 | PS032-03-I-03750-03270-0579 | 661 | Piston Seal | Industrial Grade | 37.5 |  | 5.79 | Heavy Duty Piston Sealing | TRUE | High | PC50-37.5-5.6-1810-M |  | Seals | Piston Composite Seals | 37.5 | 50 | 5.6 | 22.41 | GBP | 100 | 0.9
107431 | PS008-F-2700-2490-081 | 2694 | Piston Seal | Fluorocarbon (Viton/FKM) | 27 |  | 81 | Hydraulic cylinder bore sealing - Piston applications | TRUE | High | TDUOP160-27-31 | Double acting complete piston seals which consists of a steel plate vulcanised with elastomeric nitrile 70 shore rubber. For use in Iron and Aluminium pneumatic cylinders. | Seals | Pneumatic Complete Piston Seals | 27 | 160 | 31 | 80.8 | GBP | 22 | 0.9
166995 | PS008-N-3650-3405-081 | 2854 | Piston Seal | NBR (Nitrile Rubber) | 36.5 |  | 81 | Hydraulic cylinder bore sealing - Piston applications | TRUE | High | DA47-37-5-P-P-H81 | Rubber Fabric Double Acting Piston Seal for Split Pistons | Seals | Split Piston Seals | 37 | 47 | 5 | 10.56 | GBP | 142 | 0.89324
117910 | PS032-03-I-03000-02525-0579 | 555 | Piston Seal | Industrial Grade | 30 |  | 5.79 | Heavy Duty Piston Sealing | TRUE | High | PC40-30-8-200K-B | * -B denotes Bronze Sealing Element | Seals | Piston T Seals | 30 | 40 | 8 | 14.16 | GBP | 31 | 0.9
107438 | PS008-F-3250-3040-081 | 3696 | Piston Seal | Fluorocarbon (Viton/FKM) | 32.5 |  | 81 | Hydraulic cylinder bore sealing - Piston applications | TRUE | High | PC40-32.5-3.2-210-P-K15 | Piston Composite Seal with Polyurethane Sealing Element and energised with a nitrile o-ring. * -SQ denotes a square rubber energiser. | Seals | Piston Composite Seals | 32.5 | 40 | 3.2 | 5.07 | GBP | 11 | 0.9
117911 | PS032-03-I-02500-02125-0424 | 422 | Piston Seal | Industrial Grade | 25 |  | 4.24 | Heavy Duty Piston Sealing | TRUE | High | DM35-25-15.5-21WO | 5 piece Rubber Double Acting Piston Seal with Acetal Wear Rings for a Solid Piston | Seals | Solid Piston Seals | 25 | 35 | 15.5 | 8.93 | GBP | 17 | 0.9
107288 | PS008-N-2700-2490-081 | 1382 | Piston Seal | NBR (Nitrile Rubber) | 27 |  | 81 | Hydraulic cylinder bore sealing - Piston applications | TRUE | High | TDUOP160-27-31 | Double acting complete piston seals which consists of a steel plate vulcanised with elastomeric nitrile 70 shore rubber. For use in Iron and Aluminium pneumatic cylinders. | Seals | Pneumatic Complete Piston Seals | 27 | 160 | 31 | 80.8 | GBP | 22 | 0.9
165560 | PS032-03-I-03750-03270-0579 | 661 | Piston Seal | Industrial Grade | 37.5 |  | 5.79 | Heavy Duty Piston Sealing | TRUE | High | PC50-37.5-5.6-1810-M |  | Seals | Piston Composite Seals | 37.5 | 50 | 5.6 | 22.41 | GBP | 100 | 0.9
109875 | PB40-B 25X2.5 | 788 | Piston Buffer | Bronze/Brass | 25 | 30 | 2.5 | Piston Buffer/Backing Ring | TRUE | High | SA38-25-10P | Rubber Fabric Single Acting Seal can be used for both Piston or Rod. * -V denotes Viton Equivalent for use in high temperature applications. | Seals | Rubber Fabric Piston Seals | 25 | 38 | 10 | 20.59 | GBP | 33 | 0.9
107283 | PS008-N-3000-2790-081 | 1560 | Piston Seal | NBR (Nitrile Rubber) | 30 |  | 81 | Hydraulic cylinder bore sealing - Piston applications | TRUE | High | PC40-30-8-200K-B | * -B denotes Bronze Sealing Element | Seals | Piston T Seals | 30 | 40 | 8 | 14.16 | GBP | 31 | 0.9
114509 | PS008-N-2600-2445-063 | 1160 | Piston Seal | NBR (Nitrile Rubber) | 26 |  | 63 | Hydraulic cylinder bore sealing - Piston applications | TRUE | High | DA45-26-31-44LW-F-H58 | Rubber Fabric Double Acting Piston Seal with L shape Wear Rings for a Split Piston | Seals | Split Piston Seals | 26 | 45 | 31 | 88.55 | GBP | 7 | 0.9
107434 | PS008-F-2900-2690-081 | 3036 | Piston Seal | Fluorocarbon (Viton/FKM) | 29 |  | 81 | Hydraulic cylinder bore sealing - Piston applications | TRUE | High | PC40-29-4.2-210-B | Double Acting Piston Composite Seal PTFE and Nitrile with Chamfered edge. * -B denotes Bronze Filled PTFE Sealing Element | Seals | Piston Composite Seals | 29 | 40 | 4.2 | 5.29 | GBP | 4727 | 0.9
107430 | PS008-F-2650-2440-081 | 2694 | Piston Seal | Fluorocarbon (Viton/FKM) | 26.5 |  | 81 | Hydraulic cylinder bore sealing - Piston applications | TRUE | High | PC40-26.3-5.7-210-B | Double Acting Piston Composite Seal PTFE and Nitrile with Chamfered edge. * -B denotes Bronze Filled PTFE Sealing Element | Seals | Piston Composite Seals | 26.3 | 40 | 5.7 | 23.54 | GBP | Get A Quote | 0.89623
106691 | PS040 300X284X19 | 1449 | Piston Seal | Polyurethane (Standard) | 30 | 28.4 | 19 | Hydraulic Piston Sealing | TRUE | High | PC40-30-8-200K-B | * -B denotes Bronze Sealing Element | Seals | Piston T Seals | 30 | 40 | 8 | 14.16 | GBP | 31 | 0.9
107285 | PS008-N-2600-2390-081 | 1287 | Piston Seal | NBR (Nitrile Rubber) | 26 |  | 81 | Hydraulic cylinder bore sealing - Piston applications | TRUE | High | DA45-26-31-44LW-F-H58 | Rubber Fabric Double Acting Piston Seal with L shape Wear Rings for a Split Piston | Seals | Split Piston Seals | 26 | 45 | 31 | 88.55 | GBP | 7 | 0.9
112796 | PS008-N-2600-2490-042 | 862 | Piston Seal | NBR (Nitrile Rubber) | 26 |  | 42 | Hydraulic cylinder bore sealing - Piston applications | TRUE | High | DA45-26-31-44LW-F-H58 | Rubber Fabric Double Acting Piston Seal with L shape Wear Rings for a Split Piston | Seals | Split Piston Seals | 26 | 45 | 31 | 88.55 | GBP | 7 | 0.9
107299 | PS008-N-3700-3455-081 | 2923 | Piston Seal | NBR (Nitrile Rubber) | 37 |  | 81 | Hydraulic cylinder bore sealing - Piston applications | TRUE | High | DA47-37-5-P-P-H81 | Rubber Fabric Double Acting Piston Seal for Split Pistons | Seals | Split Piston Seals | 37 | 47 | 5 | 10.56 | GBP | 142 | 0.9
195001 | PS008-F-4300-4055-081 | 6156 | Piston Seal | Fluorocarbon (Viton/FKM) | 43 |  | 81 | Hydraulic cylinder bore sealing - Piston applications | TRUE | High | DA63-43-31-45LW-F | Rubber Fabric Double Acting Piston Seal with L shape Wear Rings for a Split Piston | Seals | Split Piston Seals | 43 | 63 | 31 | 34.88 | GBP | 15 | 0.9
107633 | PS048-N-3000-2700-335 | 2673 | Piston Seal | NBR (Nitrile Rubber) | 30 |  | 335 | Hydraulic cylinder bore sealing - Piston applications | TRUE | High | PC40-30-8-200K-B | * -B denotes Bronze Sealing Element | Seals | Piston T Seals | 30 | 40 | 8 | 14.16 | GBP | 31 | 0.9
107291 | PS008-N-2900-2690-081 | 1619 | Piston Seal | NBR (Nitrile Rubber) | 29 |  | 81 | Hydraulic cylinder bore sealing - Piston applications | TRUE | High | PC40-29-4.2-210-B | Double Acting Piston Composite Seal PTFE and Nitrile with Chamfered edge. * -B denotes Bronze Filled PTFE Sealing Element | Seals | Piston Composite Seals | 29 | 40 | 4.2 | 5.29 | GBP | 4727 | 0.9
112562 | PS008-N-2850-2640-081 | 1680 | Piston Seal | NBR (Nitrile Rubber) | 28.5 |  | 81 | Hydraulic cylinder bore sealing - Piston applications | TRUE | High | PC36-28.5-3.2-200-G | Double Acting Piston Composite Seal PTFE and Nitrile with no Chamfered edge | Seals | Piston Composite Seals | 28.5 | 36 | 3.2 | 9.39 | GBP | 80 | 0.9
107429 | PS008-F-2600-2390-081 | 2546 | Piston Seal | Fluorocarbon (Viton/FKM) | 26 |  | 81 | Hydraulic cylinder bore sealing - Piston applications | TRUE | High | DA45-26-31-44LW-F-H58 | Rubber Fabric Double Acting Piston Seal with L shape Wear Rings for a Split Piston | Seals | Split Piston Seals | 26 | 45 | 31 | 88.55 | GBP | 7 | 0.9
110657 | PS008-N-2700-2545-063 | 1210 | Piston Seal | NBR (Nitrile Rubber) | 27 |  | 63 | Hydraulic cylinder bore sealing - Piston applications | TRUE | High | TDUOP160-27-31 | Double acting complete piston seals which consists of a steel plate vulcanised with elastomeric nitrile 70 shore rubber. For use in Iron and Aluminium pneumatic cylinders. | Seals | Pneumatic Complete Piston Seals | 27 | 160 | 31 | 80.8 | GBP | 22 | 0.9
110856 | PS048-N-2500-2200-335 | 2208 | Piston Seal | NBR (Nitrile Rubber) | 25 |  | 335 | Hydraulic cylinder bore sealing - Piston applications | TRUE | High | DM35-25-15.5-21WO | 5 piece Rubber Double Acting Piston Seal with Acetal Wear Rings for a Solid Piston | Seals | Solid Piston Seals | 25 | 35 | 15.5 | 8.93 | GBP | 17 | 0.9
107293 | PS008-N-3200-2990-081 | 1713 | Piston Seal | NBR (Nitrile Rubber) | 32 |  | 81 | Hydraulic cylinder bore sealing - Piston applications | TRUE | High | AIRZET40-32-3-R-PSD-K62 |  | Seals | Pneumatic Piston Seals | 32 | 40 | 3 | 1.96 | GBP | 609 | 0.9
109875 | PB40-B 25X2.5 | 788 | Piston Buffer | Bronze/Brass | 25 | 30 | 2.5 | Piston Buffer/Backing Ring | TRUE | High | SA38-25-10P | Rubber Fabric Single Acting Seal can be used for both Piston or Rod. * -V denotes Viton Equivalent for use in high temperature applications. | Seals | Rubber Fabric Piston Seals | 25 | 38 | 10 | 20.59 | GBP | 33 | 0.9
107436 | PS008-F-3100-2890-081 | 3167 | Piston Seal | Fluorocarbon (Viton/FKM) | 31 |  | 81 | Hydraulic cylinder bore sealing - Piston applications | TRUE | High | PC38-30.5-3.2-210-P | Piston Composite Seal with Polyurethane Sealing Element and energised with a nitrile o-ring. * -SQ denotes a square rubber energiser. | Seals | Piston Composite Seals | 30.5 | 38 | 3.2 | 4.24 | GBP | 40 | 0.89194
107300 | PS008-N-3900-3655-081 | 3146 | Piston Seal | NBR (Nitrile Rubber) | 39 |  | 81 | Hydraulic cylinder bore sealing - Piston applications | TRUE | High | DM55-39-18-31WO-H53 | 5 piece Rubber Double Acting Piston Seal with Acetal Wear Rings for a Solid Piston | Seals | Solid Piston Seals | 39 | 55 | 18 | 28.31 | GBP | 36 | 0.9
106563 | PS008-N-3800-3555-081 | 2863 | Piston Seal | NBR (Nitrile Rubber) | 38 |  | 81 | Hydraulic cylinder bore sealing - Piston applications | TRUE | High | DM50-38-20.5-29WO | 5 piece Rubber Double Acting Piston Seal with Acetal Wear Rings for a Solid Piston | Seals | Solid Piston Seals | 38 | 50 | 20.5 | 10.86 | GBP | 64 | 0.9
107435 | PS008-F-3000-2790-081 | 3045 | Piston Seal | Fluorocarbon (Viton/FKM) | 30 |  | 81 | Hydraulic cylinder bore sealing - Piston applications | TRUE | High | PC40-30-8-200K-B | * -B denotes Bronze Sealing Element | Seals | Piston T Seals | 30 | 40 | 8 | 14.16 | GBP | 31 | 0.9
193442 | PS032-03-I-04000-03442-0424 | 776 | Piston Seal | Industrial Grade | 40 |  | 4.24 | Heavy Duty Piston Sealing | TRUE | High | SA50-40-6P | Rubber Fabric Single Acting Seal can be used for both Piston or Rod. * -V denotes Viton Equivalent for use in high temperature applications. | Seals | Rubber Fabric Piston Seals | 40 | 50 | 6 | 4.99 | GBP | 40 | 0.9
109876 | PB40-B 30X2.5 | 909 | Piston Buffer | Bronze/Brass | 30 | 35 | 2.5 | Piston Buffer/Backing Ring | TRUE | High | SA50-30-14EO | Rubber Fabric Single Acting Piston Seal with an Acetal Anti Extrusion Ring on the OD. * -V denotes Viton Equivalent for use in high temperature applications. | Seals | Rubber Fabric Piston Seals | 30 | 50 | 14 | 4.33 | GBP | 1 | 0.9
109933 | PS008-N-3350-3105-081 | 2317 | Piston Seal | NBR (Nitrile Rubber) | 33.5 |  | 81 | Hydraulic cylinder bore sealing - Piston applications | TRUE | High | PC45-34-4.2-210-P | Piston Composite Seal with Polyurethane Sealing Element and energised with a nitrile o-ring. * -SQ denotes a square rubber energiser. | Seals | Piston Composite Seals | 34 | 45 | 4.2 | 4.73 | GBP | 284 | 0.89265
116369 | PS008-N-4300-4055-081 | 4039 | Piston Seal | NBR (Nitrile Rubber) | 43 |  | 81 | Hydraulic cylinder bore sealing - Piston applications | TRUE | High | DA63-43-31-45LW-F | Rubber Fabric Double Acting Piston Seal with L shape Wear Rings for a Split Piston | Seals | Split Piston Seals | 43 | 63 | 31 | 34.88 | GBP | 15 | 0.9
110736 | PS040-F-250X220X19 | 4643 | Piston Seal | Fluorocarbon (Viton/FKM) | 25 |  | 19 | Hydraulic cylinder bore sealing - Piston applications | TRUE | High | DM35-25-15.5-21WO | 5 piece Rubber Double Acting Piston Seal with Acetal Wear Rings for a Solid Piston | Seals | Solid Piston Seals | 25 | 35 | 15.5 | 8.93 | GBP | 17 | 0.9
107446 | PS008-F-4000-3755-081 | 4985 | Piston Seal | Fluorocarbon (Viton/FKM) | 40 |  | 81 | Hydraulic cylinder bore sealing - Piston applications | TRUE | High | SA50-40-6P | Rubber Fabric Single Acting Seal can be used for both Piston or Rod. * -V denotes Viton Equivalent for use in high temperature applications. | Seals | Rubber Fabric Piston Seals | 40 | 50 | 6 | 4.99 | GBP | 40 | 0.9
111677 | PS104-N-2500-2250-31.5/85 | 17495 | Piston Seal | NBR (Nitrile Rubber) | 25 |  |  | Hydraulic cylinder bore sealing - Piston applications | TRUE | High | DM35-25-15.5-21WO | 5 piece Rubber Double Acting Piston Seal with Acetal Wear Rings for a Solid Piston | Seals | Solid Piston Seals | 25 | 35 | 15.5 | 8.93 | GBP | 17 | 0.9
107301 | PS008-N-4000-3755-081 | 3146 | Piston Seal | NBR (Nitrile Rubber) | 40 |  | 81 | Hydraulic cylinder bore sealing - Piston applications | TRUE | High | SA50-40-6P | Rubber Fabric Single Acting Seal can be used for both Piston or Rod. * -V denotes Viton Equivalent for use in high temperature applications. | Seals | Rubber Fabric Piston Seals | 40 | 50 | 6 | 4.99 | GBP | 40 | 0.9
107448 | PS008-F-4500-4255-081 | 6941 | Piston Seal | Fluorocarbon (Viton/FKM) | 45 |  | 81 | Hydraulic cylinder bore sealing - Piston applications | TRUE | High | DM55-45-12.5-20.5WO | 5 piece Rubber Double Acting Piston Seal with Acetal Wear Rings for a Solid Piston | Seals | Solid Piston Seals | 45 | 55 | 12.5 | 11.44 | GBP | 22 | 0.9
111389 | PS008-N-4100-3855-081 | 3852 | Piston Seal | NBR (Nitrile Rubber) | 41 |  | 81 | Hydraulic cylinder bore sealing - Piston applications | TRUE | High | PC55-41-8.5-200K-B | * -B denotes Bronze Sealing Element | Seals | Piston T Seals | 41 | 55 | 8.5 | 11.8 | GBP | 47 | 0.9
106691 | PS040 300X284X19 | 1449 | Piston Seal | Polyurethane (Standard) | 30 | 28.4 | 19 | Hydraulic Piston Sealing | TRUE | High | PC40-30-8-200K-B | * -B denotes Bronze Sealing Element | Seals | Piston T Seals | 30 | 40 | 8 | 14.16 | GBP | 31 | 0.9
107442 | PS008-F-3600-3355-081 | 4628 | Piston Seal | Fluorocarbon (Viton/FKM) | 36 |  | 81 | Hydraulic cylinder bore sealing - Piston applications | TRUE | High | SA44-36-6.3P | Rubber Fabric Single Acting Seal can be used for both Piston or Rod. * -V denotes Viton Equivalent for use in high temperature applications. | Seals | Rubber Fabric Piston Seals | 36 | 44 | 6.4 | 6.02 | GBP | 28 | 0.9
209159 | PS032-03-M-04000-03000-0800 | 197 | Piston Seal | Metal/Composite | 40 |  | 8 | Heavy Duty Piston Sealing | TRUE | High | SA50-40-6P | Rubber Fabric Single Acting Seal can be used for both Piston or Rod. * -V denotes Viton Equivalent for use in high temperature applications. | Seals | Rubber Fabric Piston Seals | 40 | 50 | 6 | 4.99 | GBP | 40 | 0.9
115280 | PS040 250X234X19 | 1109 | Piston Seal | Polyurethane (Standard) | 25 | 23.4 | 19 | Hydraulic Piston Sealing | TRUE | High | DM35-25-15.5-21WO | 5 piece Rubber Double Acting Piston Seal with Acetal Wear Rings for a Solid Piston | Seals | Solid Piston Seals | 25 | 35 | 15.5 | 8.93 | GBP | 17 | 0.9
187731 | PS032-03-I-06500-05590-0640 | 1535 | Piston Seal | Industrial Grade | 65 |  | 6.4 | Heavy Duty Piston Sealing | TRUE | High | DM80-65-20-30WO-K18 | 5 piece Rubber Double Acting Piston Seal with Acetal Wear Rings for a Solid Piston | Seals | Solid Piston Seals | 65 | 80 | 20 | 13.29 | GBP | 1 | 0.9
188973 | PS032-03-M-09500-08000-1250 | 323 | Piston Seal | Metal/Composite | 95 |  | 12.5 | Heavy Duty Piston Sealing | TRUE | High | PC110-95-12.5-200K-B | * -B denotes Bronze Sealing Element | Seals | Piston T Seals | 95 | 110 | 12 | 41.26 | GBP | 21 | 0.9
183399 | PS032-03-M-09000-07500-1250 | 323 | Piston Seal | Metal/Composite | 90 |  | 12.5 | Heavy Duty Piston Sealing | TRUE | High | SA100-90-8.5P-H18 | Rubber Fabric Single Acting Seal can be used for both Piston or Rod. * -V denotes Viton Equivalent for use in high temperature applications. | Seals | Rubber Fabric Piston Seals | 90 | 100 | 8.5 | 80.65 | GBP | 4 | 0.9
178470 | PS032-03-I-06250-05340-0640 | 1399 | Piston Seal | Industrial Grade | 62.5 |  | 6.4 | Heavy Duty Piston Sealing | TRUE | High | SA83-63-14P-H18 | Rubber Fabric Single Acting Seal can be used for both Piston or Rod. * -V denotes Viton Equivalent for use in high temperature applications. | Seals | Rubber Fabric Piston Seals | 63 | 83 | 14 | 60.32 | GBP | 1 | 0.89603
157655 | PS032-03-I-06250-05520-0750 | 1569 | Piston Seal | Industrial Grade | 62.5 |  | 7.5 | Heavy Duty Piston Sealing | TRUE | High | SA83-63-14P-H18 | Rubber Fabric Single Acting Seal can be used for both Piston or Rod. * -V denotes Viton Equivalent for use in high temperature applications. | Seals | Rubber Fabric Piston Seals | 63 | 83 | 14 | 60.32 | GBP | 1 | 0.89603
157850 | PS032-03-I-06750-06022-0750 | 1730 | Piston Seal | Industrial Grade | 67.5 |  | 7.5 | Heavy Duty Piston Sealing | TRUE | High | PC80-69-4.2-210-C | Double Acting Piston Composite Seal PTFE and Nitrile with Chamfered edge. * -B denotes Bronze Filled PTFE Sealing Element | Seals | Piston Composite Seals | 69 | 80 | 4.2 | 13 | GBP | 51 | 0.88913
185297 | PS032-03-I-07750-07022-0750 | 2063 | Piston Seal | Industrial Grade | 77.5 |  | 7.5 | Heavy Duty Piston Sealing | TRUE | High | SU100-78-12-14.5WO-R | Single-Acting piston seal comprising of Rubber sealing element and Plastic support ring. Commonly found is Asian plant equipment. | Seals | Solid Piston Seals | 78 | 100 | 12 | 16.22 | GBP | 4 | 0.89679
156500 | PS032-03-I-07000-06270-0750 | 1824 | Piston Seal | Industrial Grade | 70 |  | 7.5 | Heavy Duty Piston Sealing | TRUE | High | DA90-70-22-35WO-F | 3 piece Rubber Fabric Double Acting Piston Seal with clip on Acetal Wear Rings for a Split Piston | Seals | Split Piston Seals | 70 | 90 | 22 | 37.28 | GBP | 20 | 0.9
183392 | PS032-03-I-07750-06840-0640 | 1863 | Piston Seal | Industrial Grade | 77.5 |  | 6.4 | Heavy Duty Piston Sealing | TRUE | High | SU100-78-12-14.5WO-R | Single-Acting piston seal comprising of Rubber sealing element and Plastic support ring. Commonly found is Asian plant equipment. | Seals | Solid Piston Seals | 78 | 100 | 12 | 16.22 | GBP | 4 | 0.89679
185297 | PS032-03-I-07750-07022-0750 | 2063 | Piston Seal | Industrial Grade | 77.5 |  | 7.5 | Heavy Duty Piston Sealing | TRUE | High | SU100-78-12-14.5WO-R | Single-Acting piston seal comprising of Rubber sealing element and Plastic support ring. Commonly found is Asian plant equipment. | Seals | Solid Piston Seals | 78 | 100 | 12 | 16.22 | GBP | 4 | 0.89679
178470 | PS032-03-I-06250-05340-0640 | 1399 | Piston Seal | Industrial Grade | 62.5 |  | 6.4 | Heavy Duty Piston Sealing | TRUE | High | SA83-63-14P-H18 | Rubber Fabric Single Acting Seal can be used for both Piston or Rod. * -V denotes Viton Equivalent for use in high temperature applications. | Seals | Rubber Fabric Piston Seals | 63 | 83 | 14 | 60.32 | GBP | 1 | 0.89603
191480 | PS032-03-I-05750-05022-0750 | 1279 | Piston Seal | Industrial Grade | 57.5 |  | 7.5 | Heavy Duty Piston Sealing | TRUE | High | DM70-58-20.5-29WO-SPS | 5 piece Rubber Double Acting Piston Seal with Acetal Wear Rings for a Solid Piston | Seals | Solid Piston Seals | 58 | 70 | 20.5 | 12.67 | GBP | Get A Quote | 0.89569
179064 | PS032-03-M-08500-07000-1100 | 303 | Piston Seal | Metal/Composite | 85 |  | 11 | Heavy Duty Piston Sealing | TRUE | High | PC100-85-13.5-200K-TPE-H730 | The Hallite 730 double-acting piston seal in a four part assembly is designed for use in heavy-duty applications where position holding ability is important, such as longwall mining roof support applications using water-based fluids and large diameter crane cylinders using standard hydraulic oils.Â Comprised of a tough, wear resistant thermoplastic polyester elastomer (TPE) face seal pre-loaded by a profiled nitrile rubber energiser, the Hallite 730 design also contains a pair of rectangular polyacetal anti-extrusion rings.The standard TPE face material is suitable for both roller-burnished and honed tubing. While rarely used in alternate material, the face material can be provided in a number of material options including lubricated polyester and PTFE. | Seals | Hallite Piston Seal | 85 | 100 | 13.5 | 83.66 | GBP | 29 | 0.9
118140 | PS032-03-M-08000-06500-1100 | 294 | Piston Seal | Metal/Composite | 80 |  | 11 | Heavy Duty Piston Sealing | TRUE | High | DA100-80-35-54WO | 5 piece Rubber Heavy Duty Double Acting Piston Seal with Acetal Wear Rings for a Solid Piston | Seals | Split Piston Seals | 80 | 100 | 35 | 40.4 | GBP | 66 | 0.9
189635 | PS032-03-M-09000-07500-1200 | 316 | Piston Seal | Metal/Composite | 90 |  | 12 | Heavy Duty Piston Sealing | TRUE | High | SA100-90-8.5P-H18 | Rubber Fabric Single Acting Seal can be used for both Piston or Rod. * -V denotes Viton Equivalent for use in high temperature applications. | Seals | Rubber Fabric Piston Seals | 90 | 100 | 8.5 | 80.65 | GBP | 4 | 0.9
113663 | PS032-03-M-05000-04000-0800 | 197 | Piston Seal | Metal/Composite | 50 |  | 8 | Heavy Duty Piston Sealing | TRUE | High | SA70-50-14WO | Rubber Fabric Single Acting Piston Seal with an Acetal Wear Ring on the OD. | Seals | Rubber Fabric Piston Seals | 50 | 70 | 14 | 13.19 | GBP | 38 | 0.9
183225 | PS032-03-M-06300-04800-1100 | 256 | Piston Seal | Metal/Composite | 63 |  | 11 | Heavy Duty Piston Sealing | TRUE | High | SA83-63-14P-H18 | Rubber Fabric Single Acting Seal can be used for both Piston or Rod. * -V denotes Viton Equivalent for use in high temperature applications. | Seals | Rubber Fabric Piston Seals | 63 | 83 | 14 | 60.32 | GBP | 1 | 0.9
133399 | PS032-03-I-08000-07270-0750 | 2144 | Piston Seal | Industrial Grade | 80 |  | 7.5 | Heavy Duty Piston Sealing | TRUE | High | DA100-80-35-54WO | 5 piece Rubber Heavy Duty Double Acting Piston Seal with Acetal Wear Rings for a Solid Piston | Seals | Split Piston Seals | 80 | 100 | 35 | 40.4 | GBP | 66 | 0.9
183392 | PS032-03-I-07750-06840-0640 | 1863 | Piston Seal | Industrial Grade | 77.5 |  | 6.4 | Heavy Duty Piston Sealing | TRUE | High | SU100-78-12-14.5WO-R | Single-Acting piston seal comprising of Rubber sealing element and Plastic support ring. Commonly found is Asian plant equipment. | Seals | Solid Piston Seals | 78 | 100 | 12 | 16.22 | GBP | 4 | 0.89679
183225 | PS032-03-M-06300-04800-1100 | 256 | Piston Seal | Metal/Composite | 63 |  | 11 | Heavy Duty Piston Sealing | TRUE | High | SA83-63-14P-H18 | Rubber Fabric Single Acting Seal can be used for both Piston or Rod. * -V denotes Viton Equivalent for use in high temperature applications. | Seals | Rubber Fabric Piston Seals | 63 | 83 | 14 | 60.32 | GBP | 1 | 0.9
187643 | PS032-03-I-06000-05090-0640 | 1181 | Piston Seal | Industrial Grade | 60 |  | 6.4 | Heavy Duty Piston Sealing | TRUE | High | DA80-60-22-35WO-F | 3 piece Rubber Fabric Double Acting Piston Seal with clip on Acetal Wear Rings for a Split Piston | Seals | Split Piston Seals | 60 | 80 | 22 | 19.39 | GBP | 51 | 0.9
183399 | PS032-03-M-09000-07500-1250 | 323 | Piston Seal | Metal/Composite | 90 |  | 12.5 | Heavy Duty Piston Sealing | TRUE | High | SA100-90-8.5P-H18 | Rubber Fabric Single Acting Seal can be used for both Piston or Rod. * -V denotes Viton Equivalent for use in high temperature applications. | Seals | Rubber Fabric Piston Seals | 90 | 100 | 8.5 | 80.65 | GBP | 4 | 0.9
177316 | PS032-03-M-07500-06000-1100 | 284 | Piston Seal | Metal/Composite | 75 |  | 11 | Heavy Duty Piston Sealing | TRUE | High | DA100-75-20P-F | Rubber Fabric Double Acting Piston Seal for Split Pistons | Seals | Split Piston Seals | 75 | 100 | 20 | 40.6 | GBP | 8 | 0.9
193447 | PS032-03-I-08750-08022-0750 | 2779 | Piston Seal | Industrial Grade | 87.5 |  | 7.5 | Heavy Duty Piston Sealing | TRUE | High | PC100-87.7-14-200K-G | * -B denotes Bronze Sealing Element | Seals | Piston T Seals | 87.7 | 100 | 14 | 54.75 | GBP | Get A Quote | 0.89886
118118 | PS032-03-M-05000-03600-0900 | 215 | Piston Seal | Metal/Composite | 50 |  | 9 | Heavy Duty Piston Sealing | TRUE | High | SA70-50-14WO | Rubber Fabric Single Acting Piston Seal with an Acetal Wear Ring on the OD. | Seals | Rubber Fabric Piston Seals | 50 | 70 | 14 | 13.19 | GBP | 38 | 0.9
189223 | PS032-03-M-08000-06500-1200 | 300 | Piston Seal | Metal/Composite | 80 |  | 12 | Heavy Duty Piston Sealing | TRUE | High | DA100-80-35-54WO | 5 piece Rubber Heavy Duty Double Acting Piston Seal with Acetal Wear Rings for a Solid Piston | Seals | Split Piston Seals | 80 | 100 | 35 | 40.4 | GBP | 66 | 0.9
180937 | PS032-03-I-05500-04720-0640 | 973 | Piston Seal | Industrial Grade | 55 |  | 6.4 | Heavy Duty Piston Sealing | TRUE | High | DA75-55-22-35WO-F | 3 piece Rubber Fabric Double Acting Piston Seal with clip on Acetal Wear Rings for a Split Piston | Seals | Split Piston Seals | 55 | 75 | 22 | 19.23 | GBP | 39 | 0.9
117918 | PS032-03-I-05500-04770-0750 | 1210 | Piston Seal | Industrial Grade | 55 |  | 7.5 | Heavy Duty Piston Sealing | TRUE | High | DA75-55-22-35WO-F | 3 piece Rubber Fabric Double Acting Piston Seal with clip on Acetal Wear Rings for a Split Piston | Seals | Split Piston Seals | 55 | 75 | 22 | 19.23 | GBP | 39 | 0.9
118140 | PS032-03-M-08000-06500-1100 | 294 | Piston Seal | Metal/Composite | 80 |  | 11 | Heavy Duty Piston Sealing | TRUE | High | DA100-80-35-54WO | 5 piece Rubber Heavy Duty Double Acting Piston Seal with Acetal Wear Rings for a Solid Piston | Seals | Split Piston Seals | 80 | 100 | 35 | 40.4 | GBP | 66 | 0.9
188416 | PS032-03-M-07000-06000-0800 | 256 | Piston Seal | Metal/Composite | 70 |  | 8 | Heavy Duty Piston Sealing | TRUE | High | DA90-70-22-35WO-F | 3 piece Rubber Fabric Double Acting Piston Seal with clip on Acetal Wear Rings for a Split Piston | Seals | Split Piston Seals | 70 | 90 | 22 | 37.28 | GBP | 20 | 0.9
189470 | PS032-03-M-05500-04100-0900 | 215 | Piston Seal | Metal/Composite | 55 |  | 9 | Heavy Duty Piston Sealing | TRUE | High | DA75-55-22-35WO-F | 3 piece Rubber Fabric Double Acting Piston Seal with clip on Acetal Wear Rings for a Split Piston | Seals | Split Piston Seals | 55 | 75 | 22 | 19.23 | GBP | 39 | 0.9
156500 | PS032-03-I-07000-06270-0750 | 1824 | Piston Seal | Industrial Grade | 70 |  | 7.5 | Heavy Duty Piston Sealing | TRUE | High | DA90-70-22-35WO-F | 3 piece Rubber Fabric Double Acting Piston Seal with clip on Acetal Wear Rings for a Split Piston | Seals | Split Piston Seals | 70 | 90 | 22 | 37.28 | GBP | 20 | 0.9
185262 | PS032-03-I-08250-07250-0640 | 2264 | Piston Seal | Industrial Grade | 82.5 |  | 6.4 | Heavy Duty Piston Sealing | TRUE | High | PC100-83-14-200K-B | * -B denotes Bronze Sealing Element | Seals | Piston T Seals | 83 | 100 | 14 | 95.61 | GBP | Get A Quote | 0.89699
178637 | PS032-03-I-07000-06090-0640 | 1663 | Piston Seal | Industrial Grade | 70 |  | 6.4 | Heavy Duty Piston Sealing | TRUE | High | DA90-70-22-35WO-F | 3 piece Rubber Fabric Double Acting Piston Seal with clip on Acetal Wear Rings for a Split Piston | Seals | Split Piston Seals | 70 | 90 | 22 | 37.28 | GBP | 20 | 0.9
117922 | PS032-03-M-08000-06500-1250 | 300 | Piston Seal | Metal/Composite | 80 |  | 12.5 | Heavy Duty Piston Sealing | TRUE | High | DA100-80-35-54WO | 5 piece Rubber Heavy Duty Double Acting Piston Seal with Acetal Wear Rings for a Solid Piston | Seals | Split Piston Seals | 80 | 100 | 35 | 40.4 | GBP | 66 | 0.9
193445 | PS032-03-I-05250-04520-0750 | 1160 | Piston Seal | Industrial Grade | 52.5 |  | 7.5 | Heavy Duty Piston Sealing | TRUE | High | DM63-53-11-19WO | 3 piece Rubber Double Acting Piston Seal with Acetal Wear Rings for a Solid Piston | Seals | Solid Piston Seals | 53 | 63 | 11 | 8.79 | GBP | 82 | 0.89528
186912 | PS032-03-I-08500-07500-0640 | 2395 | Piston Seal | Industrial Grade | 85 |  | 6.4 | Heavy Duty Piston Sealing | TRUE | High | PC100-85-13.5-200K-TPE-H730 | The Hallite 730 double-acting piston seal in a four part assembly is designed for use in heavy-duty applications where position holding ability is important, such as longwall mining roof support applications using water-based fluids and large diameter crane cylinders using standard hydraulic oils.Â Comprised of a tough, wear resistant thermoplastic polyester elastomer (TPE) face seal pre-loaded by a profiled nitrile rubber energiser, the Hallite 730 design also contains a pair of rectangular polyacetal anti-extrusion rings.The standard TPE face material is suitable for both roller-burnished and honed tubing. While rarely used in alternate material, the face material can be provided in a number of material options including lubricated polyester and PTFE. | Seals | Hallite Piston Seal | 85 | 100 | 13.5 | 83.66 | GBP | 29 | 0.9
187731 | PS032-03-I-06500-05590-0640 | 1535 | Piston Seal | Industrial Grade | 65 |  | 6.4 | Heavy Duty Piston Sealing | TRUE | High | DM80-65-20-30WO-K18 | 5 piece Rubber Double Acting Piston Seal with Acetal Wear Rings for a Solid Piston | Seals | Solid Piston Seals | 65 | 80 | 20 | 13.29 | GBP | 1 | 0.9
181570 | PS032-03-M-06000-04600-0900 | 246 | Piston Seal | Metal/Composite | 60 |  | 9 | Heavy Duty Piston Sealing | TRUE | High | DA80-60-22-35WO-F | 3 piece Rubber Fabric Double Acting Piston Seal with clip on Acetal Wear Rings for a Split Piston | Seals | Split Piston Seals | 60 | 80 | 22 | 19.39 | GBP | 51 | 0.9
167401 | PS032-03-I-08500-07770-0750 | 2582 | Piston Seal | Industrial Grade | 85 |  | 7.5 | Heavy Duty Piston Sealing | TRUE | High | PC100-85-13.5-200K-TPE-H730 | The Hallite 730 double-acting piston seal in a four part assembly is designed for use in heavy-duty applications where position holding ability is important, such as longwall mining roof support applications using water-based fluids and large diameter crane cylinders using standard hydraulic oils.Â Comprised of a tough, wear resistant thermoplastic polyester elastomer (TPE) face seal pre-loaded by a profiled nitrile rubber energiser, the Hallite 730 design also contains a pair of rectangular polyacetal anti-extrusion rings.The standard TPE face material is suitable for both roller-burnished and honed tubing. While rarely used in alternate material, the face material can be provided in a number of material options including lubricated polyester and PTFE. | Seals | Hallite Piston Seal | 85 | 100 | 13.5 | 83.66 | GBP | 29 | 0.9
181847 | PS032-03-M-07000-05500-1100 | 276 | Piston Seal | Metal/Composite | 70 |  | 11 | Heavy Duty Piston Sealing | TRUE | High | DA90-70-22-35WO-F | 3 piece Rubber Fabric Double Acting Piston Seal with clip on Acetal Wear Rings for a Split Piston | Seals | Split Piston Seals | 70 | 90 | 22 | 37.28 | GBP | 20 | 0.9
181803 | PS032-03-I-07250-06520-0750 | 1900 | Piston Seal | Industrial Grade | 72.5 |  | 7.5 | Heavy Duty Piston Sealing | TRUE | High | PC90-73-14-200K-B-L27 | * -B denotes Bronze Sealing Element | Seals | Piston T Seals | 73 | 90 | 14 | 126.7 | GBP | Get A Quote | 0.89658
188920 | PS032-03-M-06300-05300-0800 | 241 | Piston Seal | Metal/Composite | 63 |  | 8 | Heavy Duty Piston Sealing | TRUE | High | SA83-63-14P-H18 | Rubber Fabric Single Acting Seal can be used for both Piston or Rod. * -V denotes Viton Equivalent for use in high temperature applications. | Seals | Rubber Fabric Piston Seals | 63 | 83 | 14 | 60.32 | GBP | 1 | 0.9
191481 | PS032-03-M-09000-07500-1100 | 313 | Piston Seal | Metal/Composite | 90 |  | 11 | Heavy Duty Piston Sealing | TRUE | High | SA100-90-8.5P-H18 | Rubber Fabric Single Acting Seal can be used for both Piston or Rod. * -V denotes Viton Equivalent for use in high temperature applications. | Seals | Rubber Fabric Piston Seals | 90 | 100 | 8.5 | 80.65 | GBP | 4 | 0.9
187338 | PS032-03-I-07500-06590-0640 | 1799 | Piston Seal | Industrial Grade | 75 |  | 6.4 | Heavy Duty Piston Sealing | TRUE | High | DA100-75-20P-F | Rubber Fabric Double Acting Piston Seal for Split Pistons | Seals | Split Piston Seals | 75 | 100 | 20 | 40.6 | GBP | 8 | 0.9
191481 | PS032-03-M-09000-07500-1100 | 313 | Piston Seal | Metal/Composite | 90 |  | 11 | Heavy Duty Piston Sealing | TRUE | High | SA100-90-8.5P-H18 | Rubber Fabric Single Acting Seal can be used for both Piston or Rod. * -V denotes Viton Equivalent for use in high temperature applications. | Seals | Rubber Fabric Piston Seals | 90 | 100 | 8.5 | 80.65 | GBP | 4 | 0.9
181570 | PS032-03-M-06000-04600-0900 | 246 | Piston Seal | Metal/Composite | 60 |  | 9 | Heavy Duty Piston Sealing | TRUE | High | DA80-60-22-35WO-F | 3 piece Rubber Fabric Double Acting Piston Seal with clip on Acetal Wear Rings for a Split Piston | Seals | Split Piston Seals | 60 | 80 | 22 | 19.39 | GBP | 51 | 0.9
117914 | PS032-03-I-05000-04270-0750 | 1087 | Piston Seal | Industrial Grade | 50 |  | 7.5 | Heavy Duty Piston Sealing | TRUE | High | SA70-50-14WO | Rubber Fabric Single Acting Piston Seal with an Acetal Wear Ring on the OD. | Seals | Rubber Fabric Piston Seals | 50 | 70 | 14 | 13.19 | GBP | 38 | 0.9
183398 | PS032-03-M-06500-05000-1100 | 266 | Piston Seal | Metal/Composite | 65 |  | 11 | Heavy Duty Piston Sealing | TRUE | High | DM80-65-20-30WO-K18 | 5 piece Rubber Double Acting Piston Seal with Acetal Wear Rings for a Solid Piston | Seals | Solid Piston Seals | 65 | 80 | 20 | 13.29 | GBP | 1 | 0.9
181697 | PS032-03-I-05000-04220-0640 | 895 | Piston Seal | Industrial Grade | 50 |  | 6.4 | Heavy Duty Piston Sealing | TRUE | High | SA70-50-14WO | Rubber Fabric Single Acting Piston Seal with an Acetal Wear Ring on the OD. | Seals | Rubber Fabric Piston Seals | 50 | 70 | 14 | 13.19 | GBP | 38 | 0.9
177324 | PS032-03-M-23000-20700-1600 | 1515 | Piston Seal | Metal/Composite | 230 |  | 16 | Heavy Duty Piston Sealing | TRUE | High | PC250-230-16-200K-B | * -B denotes Bronze Sealing Element | Seals | Piston T Seals | 230 | 250 | 16 | 284.19 | GBP | 6 | 0.9
183100 | PS032-03-M-16000-14000-1600 | 853 | Piston Seal | Metal/Composite | 160 |  | 16 | Heavy Duty Piston Sealing | TRUE | High | SA180-160-15P-H18 | Rubber Fabric Single Acting Seal can be used for both Piston or Rod. * -V denotes Viton Equivalent for use in high temperature applications. | Seals | Rubber Fabric Piston Seals | 160 | 180 | 15 | 138.36 | GBP | Get A Quote | 0.9
177326 | PS032-03-M-14000-11700-1600 | 720 | Piston Seal | Metal/Composite | 140 |  | 16 | Heavy Duty Piston Sealing | TRUE | High | SA152-140-9P-P | Rubber Fabric Single Acting Seal can be used for both Piston or Rod. * -V denotes Viton Equivalent for use in high temperature applications. | Seals | Rubber Fabric Piston Seals | 140 | 152 | 9 | 72.41 | GBP | 7 | 0.9
193453 | PS032-03-M-13000-10500-2500 | 937 | Piston Seal | Metal/Composite | 130 |  | 25 | Heavy Duty Piston Sealing | TRUE | High | SA145-130-14.5P | Rubber Fabric Single Acting Seal can be used for both Piston or Rod. * -V denotes Viton Equivalent for use in high temperature applications. | Seals | Rubber Fabric Piston Seals | 130 | 145 | 14.5 | 14.54 | GBP | Get A Quote | 0.9
197190 | PS032-03-M-17000-14700-1600 | 1060 | Piston Seal | Metal/Composite | 170 |  | 16 | Heavy Duty Piston Sealing | TRUE | High | SA200-170-23.5P | Rubber Fabric Single Acting Seal can be used for both Piston or Rod. * -V denotes Viton Equivalent for use in high temperature applications. | Seals | Rubber Fabric Piston Seals | 170 | 200 | 23.5 | 284.51 | GBP | Get A Quote | 0.9
178641 | PS032-03-M-11000-09500-1250 | 352 | Piston Seal | Metal/Composite | 110 |  | 12.5 | Heavy Duty Piston Sealing | TRUE | High | AIRZET125-110-4.4-R-K54 | The Airzet type is a double acting pneumatic piston seals designed for short pistons. | Seals | Pneumatic Piston Seals | 110 | 125 | 4.4 | 5.44 | GBP | 4 | 0.9
186704 | PS032-03-I-10000-08880-0690 | 3055 | Piston Seal | Industrial Grade | 100 |  | 6.9 | Heavy Duty Piston Sealing | TRUE | High | SA120-100-13.5P-H15 | Rubber Fabric Single Acting Seal can be used for both Piston or Rod. * -V denotes Viton Equivalent for use in high temperature applications. | Seals | Rubber Fabric Piston Seals | 100 | 120 | 13.5 | 95.1 | GBP | 5 | 0.9
193448 | PS032-03-I-10250-09130-0690 | 3191 | Piston Seal | Industrial Grade | 102.5 |  | 6.9 | Heavy Duty Piston Sealing | TRUE | High | PC115-102.6-7.1-200-VP |  | Seals | Piston Composite Seals | 102.6 | 115 | 7.1 | 49.85 | GBP | Get A Quote | 0.89951
177072 | PS032-03-M-11500-10000-1250 | 370 | Piston Seal | Metal/Composite | 115 |  | 12.5 | Heavy Duty Piston Sealing | TRUE | High | DM140-115-25-44WO-H53 | 5 piece Rubber Double Acting Piston Seal with Acetal Wear Rings for a Solid Piston | Seals | Solid Piston Seals | 115 | 140 | 25 | 83.89 | GBP | 8 | 0.9
188754 | PS032-03-M-18000-16000-1600 | 1136 | Piston Seal | Metal/Composite | 180 |  | 16 | Heavy Duty Piston Sealing | TRUE | High | PC200-180-16-200K-TPE -H730 | The Hallite 730 double-acting piston seal in a four part assembly is designed for use in heavy-duty applications where position holding ability is important, such as longwall mining roof support applications using water-based fluids and large diameter crane cylinders using standard hydraulic oils.Â Comprised of a tough, wear resistant thermoplastic polyester elastomer (TPE) face seal pre-loaded by a profiled nitrile rubber energiser, the Hallite 730 design also contains a pair of rectangular polyacetal anti-extrusion rings.The standard TPE face material is suitable for both roller-burnished and honed tubing. While rarely used in alternate material, the face material can be provided in a number of material options including lubricated polyester and PTFE. | Seals | Hallite Piston Seal | 180 | 200 | 16 | 159.49 | GBP | 2 | 0.9
157657 | PS032-03-I-12000-11270-0750 | 3873 | Piston Seal | Industrial Grade | 120 |  | 7.5 | Heavy Duty Piston Sealing | TRUE | High | PC135-120-7.2-200-SQ-NYL | Double-acting piston seal for medium/heavy duty applications. Has a glass-filled nylon sealing element with a nitrile energiser. | Seals | Piston Composite Seals | 120 | 135 | 7.2 | 72.54 | GBP | 1 | 0.9
186772 | PS032-03-M-20000-17700-1600 | 1250 | Piston Seal | Metal/Composite | 200 |  | 16 | Heavy Duty Piston Sealing | TRUE | High | SA230-200-24P-H18 | Rubber Fabric Single Acting Seal can be used for both Piston or Rod. * -V denotes Viton Equivalent for use in high temperature applications. | Seals | Rubber Fabric Piston Seals | 200 | 230 | 24 | 256.44 | GBP | Get A Quote | 0.9
211686 | PS032-03-M-16500-14200-1600 | 1023 | Piston Seal | Metal/Composite | 165 |  | 16 | Heavy Duty Piston Sealing | TRUE | High | PC200-167-23.3-200K-B | * -B denotes Bronze Sealing Element | Seals | Piston T Seals | 167 | 200 | 23.3 | 521.12 | GBP | Get A Quote | 0.89401
213165 | PS032-03-M-19500-17200-1600 | 1232 | Piston Seal | Metal/Composite | 195 |  | 16 | Heavy Duty Piston Sealing | TRUE | High | PC215-192-16-200K-B | * -B denotes Bronze Sealing Element | Seals | Piston T Seals | 192 | 215 | 16 | 55.14 | GBP | 1 | 0.89231
189468 | PS032-03-M-12000-10000-1600 | 597 | Piston Seal | Metal/Composite | 120 |  | 16 | Heavy Duty Piston Sealing | TRUE | High | PC135-120-7.2-200-SQ-NYL | Double-acting piston seal for medium/heavy duty applications. Has a glass-filled nylon sealing element with a nitrile energiser. | Seals | Piston Composite Seals | 120 | 135 | 7.2 | 72.54 | GBP | 1 | 0.9
178592 | PS032-03-M-10000-08500-1250 | 331 | Piston Seal | Metal/Composite | 100 |  | 12.5 | Heavy Duty Piston Sealing | TRUE | High | SA120-100-13.5P-H15 | Rubber Fabric Single Acting Seal can be used for both Piston or Rod. * -V denotes Viton Equivalent for use in high temperature applications. | Seals | Rubber Fabric Piston Seals | 100 | 120 | 13.5 | 95.1 | GBP | 5 | 0.9
178643 | PS032-03-M-16000-13700-1600 | 833 | Piston Seal | Metal/Composite | 160 |  | 16 | Heavy Duty Piston Sealing | TRUE | High | SA180-160-15P-H18 | Rubber Fabric Single Acting Seal can be used for both Piston or Rod. * -V denotes Viton Equivalent for use in high temperature applications. | Seals | Rubber Fabric Piston Seals | 160 | 180 | 15 | 138.36 | GBP | Get A Quote | 0.9
177319 | PS032-03-M-13000-10700-1600 | 645 | Piston Seal | Metal/Composite | 130 |  | 16 | Heavy Duty Piston Sealing | TRUE | High | SA145-130-14.5P | Rubber Fabric Single Acting Seal can be used for both Piston or Rod. * -V denotes Viton Equivalent for use in high temperature applications. | Seals | Rubber Fabric Piston Seals | 130 | 145 | 14.5 | 14.54 | GBP | Get A Quote | 0.9
191857 | PS032-03-M-10500-09000-1250 | 342 | Piston Seal | Metal/Composite | 105 |  | 12.5 | Heavy Duty Piston Sealing | TRUE | High | PC120-105-12-200K-B-K19 | * -B denotes Bronze Sealing Element | Seals | Piston T Seals | 105 | 120 | 12 | 43.41 | GBP | 14 | 0.9
183099 | PS032-03-M-14000-12000-1600 | 767 | Piston Seal | Metal/Composite | 140 |  | 16 | Heavy Duty Piston Sealing | TRUE | High | SA152-140-9P-P | Rubber Fabric Single Acting Seal can be used for both Piston or Rod. * -V denotes Viton Equivalent for use in high temperature applications. | Seals | Rubber Fabric Piston Seals | 140 | 152 | 9 | 72.41 | GBP | 7 | 0.9
211686 | PS032-03-M-16500-14200-1600 | 1023 | Piston Seal | Metal/Composite | 165 |  | 16 | Heavy Duty Piston Sealing | TRUE | High | PC200-167-23.3-200K-B | * -B denotes Bronze Sealing Element | Seals | Piston T Seals | 167 | 200 | 23.3 | 521.12 | GBP | Get A Quote | 0.89401
179558 | PS032-03-M-25000-22200-1750 | 2036 | Piston Seal | Metal/Composite | 250 |  | 17.5 | Heavy Duty Piston Sealing | TRUE | High | PC280-255-25-200K-TPE -H730 | Double-acting piston seal designed for use in heavy-duty applications where position holding ability is important. It comprises of 4 parts, a Thermoplastic polyester elastomer or Polyurethane sealing element, Nitrile rubber energiser and 2 polyacetal anti-extrusion rings. | Seals | Piston T Seals | 255 | 280 | 25 | 229.5 | GBP | 6 | 0.8902
206111 | PS032-03-M-30000-27500-1900 | 3408 | Piston Seal | Metal/Composite | 300 |  | 19 | Heavy Duty Piston Sealing | TRUE | High | PC320-299-8.1-210-B | Double Acting Piston Composite Seal PTFE and Nitrile with Chamfered edge. * -B denotes Bronze Filled PTFE Sealing Element | Seals | Piston Composite Seals | 299 | 320 | 8.1 | 353.53 | GBP | 48 | 0.89833
177326 | PS032-03-M-14000-11700-1600 | 720 | Piston Seal | Metal/Composite | 140 |  | 16 | Heavy Duty Piston Sealing | TRUE | High | SA152-140-9P-P | Rubber Fabric Single Acting Seal can be used for both Piston or Rod. * -V denotes Viton Equivalent for use in high temperature applications. | Seals | Rubber Fabric Piston Seals | 140 | 152 | 9 | 72.41 | GBP | 7 | 0.9
177324 | PS032-03-M-23000-20700-1600 | 1515 | Piston Seal | Metal/Composite | 230 |  | 16 | Heavy Duty Piston Sealing | TRUE | High | PC250-230-16-200K-B | * -B denotes Bronze Sealing Element | Seals | Piston T Seals | 230 | 250 | 16 | 284.19 | GBP | 6 | 0.9
193457 | PS032-03-M-38000-35200-1750 | 4261 | Piston Seal | Metal/Composite | 380 |  | 17.5 | Heavy Duty Piston Sealing | TRUE | High | SA400-360-30P-H18 | Rubber Fabric Single Acting Seal can be used for both Piston or Rod. * -V denotes Viton Equivalent for use in high temperature applications. | Seals | Rubber Fabric Piston Seals | 360 | 400 | 30 | 570.72 | GBP | Get A Quote | 0.87368
178592 | PS032-03-M-10000-08500-1250 | 331 | Piston Seal | Metal/Composite | 100 |  | 12.5 | Heavy Duty Piston Sealing | TRUE | High | SA120-100-13.5P-H15 | Rubber Fabric Single Acting Seal can be used for both Piston or Rod. * -V denotes Viton Equivalent for use in high temperature applications. | Seals | Rubber Fabric Piston Seals | 100 | 120 | 13.5 | 95.1 | GBP | 5 | 0.9
191482 | PS032-03-M-14500-12200-1600 | 778 | Piston Seal | Metal/Composite | 145 |  | 16 | Heavy Duty Piston Sealing | TRUE | High | DM165-145-25-38WO | 5 piece Rubber Double Acting Piston Seal with Acetal Wear Rings for a Solid Piston | Seals | Solid Piston Seals | 145 | 165 | 25 | 48.93 | GBP | 29 | 0.9
133400 | PS032-03-I-11000-10270-0750 | 3554 | Piston Seal | Industrial Grade | 110 |  | 7.5 | Heavy Duty Piston Sealing | TRUE | High | AIRZET125-110-4.4-R-K54 | The Airzet type is a double acting pneumatic piston seals designed for short pistons. | Seals | Pneumatic Piston Seals | 110 | 125 | 4.4 | 5.44 | GBP | 4 | 0.9
190386 | PS032-03-M-13500-11200-1600 | 663 | Piston Seal | Metal/Composite | 135 |  | 16 | Heavy Duty Piston Sealing | TRUE | High | SA150-135-14P | Rubber Fabric Single Acting Seal can be used for both Piston or Rod. * -V denotes Viton Equivalent for use in high temperature applications. | Seals | Rubber Fabric Piston Seals | 135 | 150 | 14 | 27.46 | GBP | 6 | 0.9
180161 | PS032-03-I-12500-11770-0750 | 4090 | Piston Seal | Industrial Grade | 125 |  | 7.5 | Heavy Duty Piston Sealing | TRUE | High | DM140-125-18EO | 3 piece Rubber Fabric Double Acting Piston Seal with Acetal Anti Extrusion Rings for a Split Piston | Seals | Split Piston Seals | 125 | 140 | 18 | 65.28 | GBP | Get A Quote | 0.9
192932 | PS032-03-I-11500-10380-0690 | 3856 | Piston Seal | Industrial Grade | 115 |  | 6.9 | Heavy Duty Piston Sealing | TRUE | High | DM140-115-25-44WO-H53 | 5 piece Rubber Double Acting Piston Seal with Acetal Wear Rings for a Solid Piston | Seals | Solid Piston Seals | 115 | 140 | 25 | 83.89 | GBP | 8 | 0.9
198710 | PS032-03-M-32000-29200-1750 | 3029 | Piston Seal | Metal/Composite | 320 |  | 17.5 | Heavy Duty Piston Sealing | TRUE | High | PC350-325.5-8.1-250-B | Single Acting Piston Composite Seal PTFE and Nitrile. * -B denotes Bronze Filled PTFE Sealing Element | Seals | Piston Composite Seals | 325.5 | 350 | 8.1 | 533.65 | GBP | Get A Quote | 0.89155
177317 | PS032-03-M-12000-10500-1250 | 407 | Piston Seal | Metal/Composite | 120 |  | 12.5 | Heavy Duty Piston Sealing | TRUE | High | PC135-120-7.2-200-SQ-NYL | Double-acting piston seal for medium/heavy duty applications. Has a glass-filled nylon sealing element with a nitrile energiser. | Seals | Piston Composite Seals | 120 | 135 | 7.2 | 72.54 | GBP | 1 | 0.9
107522 | PS032-03-M-17500-15200-1600 | 1080 | Piston Seal | Metal/Composite | 175 |  | 16 | Heavy Duty Piston Sealing | TRUE | High | PC190-175-13.5-18-200K-SP | * -B denotes Bronze Sealing Element | Seals | Piston T Seals | 175 | 190 | 13.5 | 130.02 | GBP | 2 | 0.9
177318 | PS032-03-M-12500-10200-1600 | 616 | Piston Seal | Metal/Composite | 125 |  | 16 | Heavy Duty Piston Sealing | TRUE | High | DM140-125-18EO | 3 piece Rubber Fabric Double Acting Piston Seal with Acetal Anti Extrusion Rings for a Split Piston | Seals | Split Piston Seals | 125 | 140 | 18 | 65.28 | GBP | Get A Quote | 0.9
191482 | PS032-03-M-14500-12200-1600 | 778 | Piston Seal | Metal/Composite | 145 |  | 16 | Heavy Duty Piston Sealing | TRUE | High | DM165-145-25-38WO | 5 piece Rubber Double Acting Piston Seal with Acetal Wear Rings for a Solid Piston | Seals | Solid Piston Seals | 145 | 165 | 25 | 48.93 | GBP | 29 | 0.9
177321 | PS032-03-M-18500-16200-1600 | 1175 | Piston Seal | Metal/Composite | 185 |  | 16 | Heavy Duty Piston Sealing | TRUE | High | DA210-185-45-70WO | 5 piece Rubber Heavy Duty Double Acting Piston Seal with Acetal Wear Rings for a Solid Piston | Seals | Split Piston Seals | 185 | 210 | 45 | 148.34 | GBP | Get A Quote | 0.9
137166 | PS032-03-M-27000-24200-1750 | 2321 | Piston Seal | Metal/Composite | 270 |  | 17.5 | Heavy Duty Piston Sealing | TRUE | High | PC290-269-8.1-210-B | Double Acting Piston Composite Seal PTFE and Nitrile with Chamfered edge. * -B denotes Bronze Filled PTFE Sealing Element | Seals | Piston Composite Seals | 269 | 290 | 8.1 | 162.67 | GBP | 12 | 0.89815
177320 | PS032-03-M-15000-12700-1600 | 796 | Piston Seal | Metal/Composite | 150 |  | 16 | Heavy Duty Piston Sealing | TRUE | High | SA175-150-18.5P-H18 | Rubber Fabric Single Acting Seal can be used for both Piston or Rod. * -V denotes Viton Equivalent for use in high temperature applications. | Seals | Rubber Fabric Piston Seals | 150 | 175 | 18.5 | 75 | GBP | Get A Quote | 0.9
209229 | PS032-03-M-36000-33200-1750 | 3836 | Piston Seal | Metal/Composite | 360 |  | 17.5 | Heavy Duty Piston Sealing | TRUE | High | SA400-360-30P-H18 | Rubber Fabric Single Acting Seal can be used for both Piston or Rod. * -V denotes Viton Equivalent for use in high temperature applications. | Seals | Rubber Fabric Piston Seals | 360 | 400 | 30 | 570.72 | GBP | Get A Quote | 0.9
213876 | PS032-03-M-15500-13200-1600 | 890 | Piston Seal | Metal/Composite | 155 |  | 16 | Heavy Duty Piston Sealing | TRUE | High | DA180-155-45-70WO | 5 piece Rubber Heavy Duty Double Acting Piston Seal with Acetal Wear Rings for a Solid Piston | Seals | Split Piston Seals | 155 | 180 | 45 | 110.09 | GBP | 15 | 0.9
179558 | PS032-03-M-25000-22200-1750 | 2036 | Piston Seal | Metal/Composite | 250 |  | 17.5 | Heavy Duty Piston Sealing | TRUE | High | PC280-255-25-200K-TPE -H730 | Double-acting piston seal designed for use in heavy-duty applications where position holding ability is important. It comprises of 4 parts, a Thermoplastic polyester elastomer or Polyurethane sealing element, Nitrile rubber energiser and 2 polyacetal anti-extrusion rings. | Seals | Piston T Seals | 255 | 280 | 25 | 229.5 | GBP | 6 | 0.8902
177322 | PS032-03-M-21000-18700-1600 | 1326 | Piston Seal | Metal/Composite | 210 |  | 16 | Heavy Duty Piston Sealing | TRUE | High | PC230-210-16-200K-B | * -B denotes Bronze Sealing Element | Seals | Piston T Seals | 210 | 230 | 16 | 253.72 | GBP | 28 | 0.9
181717 | PS032-03-M-19000-16700-1600 | 1203 | Piston Seal | Metal/Composite | 190 |  | 16 | Heavy Duty Piston Sealing | TRUE | High | DA220-190-35-48WO-F | 3 piece Rubber Fabric Double Acting Piston Seal with clip on Acetal Wear Rings for a Split Piston | Seals | Split Piston Seals | 190 | 220 | 35 | 122.45 | GBP | 3 | 0.9
177319 | PS032-03-M-13000-10700-1600 | 645 | Piston Seal | Metal/Composite | 130 |  | 16 | Heavy Duty Piston Sealing | TRUE | High | SA145-130-14.5P | Rubber Fabric Single Acting Seal can be used for both Piston or Rod. * -V denotes Viton Equivalent for use in high temperature applications. | Seals | Rubber Fabric Piston Seals | 130 | 145 | 14.5 | 14.54 | GBP | Get A Quote | 0.9
182315 | PS032-03-M-24000-21700-1600 | 1658 | Piston Seal | Metal/Composite | 240 |  | 16 | Heavy Duty Piston Sealing | TRUE | High | SA255-240-13P | Rubber Fabric Single Acting Seal can be used for both Piston or Rod. * -V denotes Viton Equivalent for use in high temperature applications. | Seals | Rubber Fabric Piston Seals | 240 | 255 | 13 | 31.19 | GBP | 2 | 0.9
193453 | PS032-03-M-13000-10500-2500 | 937 | Piston Seal | Metal/Composite | 130 |  | 25 | Heavy Duty Piston Sealing | TRUE | High | SA145-130-14.5P | Rubber Fabric Single Acting Seal can be used for both Piston or Rod. * -V denotes Viton Equivalent for use in high temperature applications. | Seals | Rubber Fabric Piston Seals | 130 | 145 | 14.5 | 14.54 | GBP | Get A Quote | 0.9
186704 | PS032-03-I-10000-08880-0690 | 3055 | Piston Seal | Industrial Grade | 100 |  | 6.9 | Heavy Duty Piston Sealing | TRUE | High | SA120-100-13.5P-H15 | Rubber Fabric Single Acting Seal can be used for both Piston or Rod. * -V denotes Viton Equivalent for use in high temperature applications. | Seals | Rubber Fabric Piston Seals | 100 | 120 | 13.5 | 95.1 | GBP | 5 | 0.9
197190 | PS032-03-M-17000-14700-1600 | 1060 | Piston Seal | Metal/Composite | 170 |  | 16 | Heavy Duty Piston Sealing | TRUE | High | SA200-170-23.5P | Rubber Fabric Single Acting Seal can be used for both Piston or Rod. * -V denotes Viton Equivalent for use in high temperature applications. | Seals | Rubber Fabric Piston Seals | 170 | 200 | 23.5 | 284.51 | GBP | Get A Quote | 0.9
175568 | RS027 090X110X12/13-O | 414 | Rod Seal | Oil Resistant | 9 | 11 |  | Rod Sealing System | TRUE | High | SU1012900-068EI-P | Single-Acting polyurethane rod seal with anti-extrusion ring. Designed to protect the main rod seal from excess pressure and potential dieseling. | Seals | U Ring Rod Working Seals | 9 | 10.12 | 0.68 | 390.3 | GBP | Get A Quote | 0.88
175621 | RS027 050X065X11.4/12.5-O | 188 | Rod Seal | Oil Resistant | 5 | 6.5 |  | Rod Sealing System | TRUE | High | SA600500-075EI | Rubber Fabric Single Acting Seal Rod Seal with an Acetal Anti Extrusion Ring on the ID. * -V denotes Viton Equivalent for use in high temperature applications. | Seals | Rubber Fabric Rod Seals | 5 | 6 | 0.75 | 54.41 | GBP | 5 | 0.88077
175621 | RS027 050X065X11.4/12.5-O | 188 | Rod Seal | Oil Resistant | 5 | 6.5 |  | Rod Sealing System | TRUE | High | SA600500-075EI | Rubber Fabric Single Acting Seal Rod Seal with an Acetal Anti Extrusion Ring on the ID. * -V denotes Viton Equivalent for use in high temperature applications. | Seals | Rubber Fabric Rod Seals | 5 | 6 | 0.75 | 54.41 | GBP | 5 | 0.88077
175628 | RS027 075X090X11.4/12.5-O | 289 | Rod Seal | Oil Resistant | 7.5 | 9 |  | Rod Sealing System | TRUE | High | VP925800-231 | Single Acting Rubber Fabric and Acetal Vee- Packing | Seals | Rod Vee Packing Seals | 8 | 9.25 | 2.31 | 1496.74 | GBP | Get A Quote | 0.87762
175553 | RS027 070X090X12/13-O | 337 | Rod Seal | Oil Resistant | 7 | 9 |  | Rod Sealing System | TRUE | High | VP800700-175 | Single Acting Rubber Fabric and Acetal Vee- Packing | Seals | Rod Vee Packing Seals | 7 | 8 | 1.75 | 49.3 | GBP | Get A Quote | 0.87222
175571 | RS027 095X115X12/13-O | 429 | Rod Seal | Oil Resistant | 9.5 | 11.5 |  | Rod Sealing System | TRUE | High | SU1012900-068EI-P | Single-Acting polyurethane rod seal with anti-extrusion ring. Designed to protect the main rod seal from excess pressure and potential dieseling. | Seals | U Ring Rod Working Seals | 9 | 10.12 | 0.68 | 390.3 | GBP | Get A Quote | 0.85684
175639 | RS027 085X100X11.4/12.5-O | 321 | Rod Seal | Oil Resistant | 8.5 | 10 |  | Rod Sealing System | TRUE | High | SU1012900-068EI-P | Single-Acting polyurethane rod seal with anti-extrusion ring. Designed to protect the main rod seal from excess pressure and potential dieseling. | Seals | U Ring Rod Working Seals | 9 | 10.12 | 0.68 | 390.3 | GBP | Get A Quote | 0.88315
178381 | RS036 060X075X10/11-BL | 130 | Rod Seal | Type B | 6 | 7.5 |  | Rod Sealing System | TRUE | High | SA706631-056WI-S-F | Rubber Fabric Single Acting Rod Seal with an Acetal Wear Ring on the ID. | Seals | Rubber Fabric Rod Seals | 6.31 | 7.06 | 0.56 | 45.95 | GBP | 4 | 0.87305
175559 | RS027 080X100X12/13-O | 375 | Rod Seal | Oil Resistant | 8 | 10 |  | Rod Sealing System | TRUE | High | SU16-8-5.5DI-R | Single Acting Rod Working Rubber U Ring | Seals | U Ring Rod Working Seals | 8 | 16 | 5.5 | 1.1 | GBP | 76 | 0.9
175387 | RS027 075X088X10/11-O | 251 | Rod Seal | Oil Resistant | 7.5 | 8.8 |  | Rod Sealing System | TRUE | High | VP925800-231 | Single Acting Rubber Fabric and Acetal Vee- Packing | Seals | Rod Vee Packing Seals | 8 | 9.25 | 2.31 | 1496.74 | GBP | Get A Quote | 0.87221
175198 | RS027 080X093X10/11-O | 266 | Rod Seal | Oil Resistant | 8 | 9.3 |  | Rod Sealing System | TRUE | High | SU16-8-5.5DI-R | Single Acting Rod Working Rubber U Ring | Seals | U Ring Rod Working Seals | 8 | 16 | 5.5 | 1.1 | GBP | 76 | 0.9
175623 | RS027 055X070X11.4/12.5-O | 227 | Rod Seal | Oil Resistant | 5.5 | 7 |  | Rod Sealing System | TRUE | High | SA706631-056WI-S-F | Rubber Fabric Single Acting Rod Seal with an Acetal Wear Ring on the ID. | Seals | Rubber Fabric Rod Seals | 6.31 | 7.06 | 0.56 | 45.95 | GBP | 4 | 0.86578
168474 | RS027 050X063X10/11-O | 188 | Rod Seal | Oil Resistant | 5 | 6.3 |  | Rod Sealing System | TRUE | High | SA600500-075EI | Rubber Fabric Single Acting Seal Rod Seal with an Acetal Anti Extrusion Ring on the ID. * -V denotes Viton Equivalent for use in high temperature applications. | Seals | Rubber Fabric Rod Seals | 5 | 6 | 0.75 | 54.41 | GBP | 5 | 0.8881
175617 | RS027 045X060X11.4/12.5-O | 195 | Rod Seal | Oil Resistant | 4.5 | 6 |  | Rod Sealing System | TRUE | High | SA600500-075EI | Rubber Fabric Single Acting Seal Rod Seal with an Acetal Anti Extrusion Ring on the ID. * -V denotes Viton Equivalent for use in high temperature applications. | Seals | Rubber Fabric Rod Seals | 5 | 6 | 0.75 | 54.41 | GBP | 5 | 0.875
175198 | RS027 080X093X10/11-O | 266 | Rod Seal | Oil Resistant | 8 | 9.3 |  | Rod Sealing System | TRUE | High | SU16-8-5.5DI-R | Single Acting Rod Working Rubber U Ring | Seals | U Ring Rod Working Seals | 8 | 16 | 5.5 | 1.1 | GBP | 76 | 0.9
175571 | RS027 095X115X12/13-O | 429 | Rod Seal | Oil Resistant | 9.5 | 11.5 |  | Rod Sealing System | TRUE | High | SU1012900-068EI-P | Single-Acting polyurethane rod seal with anti-extrusion ring. Designed to protect the main rod seal from excess pressure and potential dieseling. | Seals | U Ring Rod Working Seals | 9 | 10.12 | 0.68 | 390.3 | GBP | Get A Quote | 0.85684
175197 | RS027 070X083X10/11-O | 236 | Rod Seal | Oil Resistant | 7 | 8.3 |  | Rod Sealing System | TRUE | High | VP800700-175 | Single Acting Rubber Fabric and Acetal Vee- Packing | Seals | Rod Vee Packing Seals | 7 | 8 | 1.75 | 49.3 | GBP | Get A Quote | 0.89096
168483 | RS027 065X078X10/11-O | 227 | Rod Seal | Oil Resistant | 6.5 | 7.8 |  | Rod Sealing System | TRUE | High | SU725650-062DI-L-P-H605 | Single-Acting polyurethane rod seal with secondary sealing lip. | Seals | U Ring Rod Working Seals | 6.5 | 7.25 | 0.62 | 91.66 | GBP | Get A Quote | 0.88237
168474 | RS027 050X063X10/11-O | 188 | Rod Seal | Oil Resistant | 5 | 6.3 |  | Rod Sealing System | TRUE | High | SA600500-075EI | Rubber Fabric Single Acting Seal Rod Seal with an Acetal Anti Extrusion Ring on the ID. * -V denotes Viton Equivalent for use in high temperature applications. | Seals | Rubber Fabric Rod Seals | 5 | 6 | 0.75 | 54.41 | GBP | 5 | 0.8881
175401 | RS027 050X060X7.2/8-O | 145 | Rod Seal | Oil Resistant | 5 | 6 |  | Rod Sealing System | TRUE | High | SA600500-075EI | Rubber Fabric Single Acting Seal Rod Seal with an Acetal Anti Extrusion Ring on the ID. * -V denotes Viton Equivalent for use in high temperature applications. | Seals | Rubber Fabric Rod Seals | 5 | 6 | 0.75 | 54.41 | GBP | 5 | 0.9
175626 | RS027 065X080X11.4/12.5-O | 257 | Rod Seal | Oil Resistant | 6.5 | 8 |  | Rod Sealing System | TRUE | High | VP800700-175 | Single Acting Rubber Fabric and Acetal Vee- Packing | Seals | Rod Vee Packing Seals | 7 | 8 | 1.75 | 49.3 | GBP | Get A Quote | 0.88214
175563 | RS027 085X105X12/13-O | 399 | Rod Seal | Oil Resistant | 8.5 | 10.5 |  | Rod Sealing System | TRUE | High | SU1012900-068EI-P | Single-Acting polyurethane rod seal with anti-extrusion ring. Designed to protect the main rod seal from excess pressure and potential dieseling. | Seals | U Ring Rod Working Seals | 9 | 10.12 | 0.68 | 390.3 | GBP | Get A Quote | 0.87706
168482 | RS027 060X073X10/11-O | 219 | Rod Seal | Oil Resistant | 6 | 7.3 |  | Rod Sealing System | TRUE | High | SA706631-056WI-S-F | Rubber Fabric Single Acting Rod Seal with an Acetal Wear Ring on the ID. | Seals | Rubber Fabric Rod Seals | 6.31 | 7.06 | 0.56 | 45.95 | GBP | 4 | 0.8795
190262 | RS027 050X060X8/9-O | 145 | Rod Seal | Oil Resistant | 5 | 6 |  | Rod Sealing System | TRUE | High | SA600500-075EI | Rubber Fabric Single Acting Seal Rod Seal with an Acetal Anti Extrusion Ring on the ID. * -V denotes Viton Equivalent for use in high temperature applications. | Seals | Rubber Fabric Rod Seals | 5 | 6 | 0.75 | 54.41 | GBP | 5 | 0.9
175447 | RS027 050X065X9/10-O | 188 | Rod Seal | Oil Resistant | 5 | 6.5 |  | Rod Sealing System | TRUE | High | SA600500-075EI | Rubber Fabric Single Acting Seal Rod Seal with an Acetal Anti Extrusion Ring on the ID. * -V denotes Viton Equivalent for use in high temperature applications. | Seals | Rubber Fabric Rod Seals | 5 | 6 | 0.75 | 54.41 | GBP | 5 | 0.88077
175645 | RS027 095X110X11.4/12.5-O | 352 | Rod Seal | Oil Resistant | 9.5 | 11 |  | Rod Sealing System | TRUE | High | SU1012900-068EI-P | Single-Acting polyurethane rod seal with anti-extrusion ring. Designed to protect the main rod seal from excess pressure and potential dieseling. | Seals | U Ring Rod Working Seals | 9 | 10.12 | 0.68 | 390.3 | GBP | Get A Quote | 0.86684
175563 | RS027 085X105X12/13-O | 399 | Rod Seal | Oil Resistant | 8.5 | 10.5 |  | Rod Sealing System | TRUE | High | SU1012900-068EI-P | Single-Acting polyurethane rod seal with anti-extrusion ring. Designed to protect the main rod seal from excess pressure and potential dieseling. | Seals | U Ring Rod Working Seals | 9 | 10.12 | 0.68 | 390.3 | GBP | Get A Quote | 0.87706
175401 | RS027 050X060X7.2/8-O | 145 | Rod Seal | Oil Resistant | 5 | 6 |  | Rod Sealing System | TRUE | High | SA600500-075EI | Rubber Fabric Single Acting Seal Rod Seal with an Acetal Anti Extrusion Ring on the ID. * -V denotes Viton Equivalent for use in high temperature applications. | Seals | Rubber Fabric Rod Seals | 5 | 6 | 0.75 | 54.41 | GBP | 5 | 0.9
175407 | RS027 060X070X7.2/8-O | 160 | Rod Seal | Oil Resistant | 6 | 7 |  | Rod Sealing System | TRUE | High | SA706631-056WI-S-F | Rubber Fabric Single Acting Rod Seal with an Acetal Wear Ring on the ID. | Seals | Rubber Fabric Rod Seals | 6.31 | 7.06 | 0.56 | 45.95 | GBP | 4 | 0.88559
175210 | RS027 070X085X11.4/12.5-O | 274 | Rod Seal | Oil Resistant | 7 | 8.5 |  | Rod Sealing System | TRUE | High | VP800700-175 | Single Acting Rubber Fabric and Acetal Vee- Packing | Seals | Rod Vee Packing Seals | 7 | 8 | 1.75 | 49.3 | GBP | Get A Quote | 0.88529
175556 | RS027 075X095X12/13-O | 360 | Rod Seal | Oil Resistant | 7.5 | 9.5 |  | Rod Sealing System | TRUE | High | VP925800-231 | Single Acting Rubber Fabric and Acetal Vee- Packing | Seals | Rod Vee Packing Seals | 8 | 9.25 | 2.31 | 1496.74 | GBP | Get A Quote | 0.8778
175394 | RS027 030X040X7.2/8-O | 99 | Rod Seal | Oil Resistant | 3 | 4 |  | Rod Sealing System | TRUE | High | VP375300-125 | Single Acting Rubber Fabric and Acetal Vee- Packing | Seals | Rod Vee Packing Seals | 3 | 3.75 | 1.25 | 90.05 | GBP | 6 | 0.88438
175450 | RS027 075X090X9/10-O | 257 | Rod Seal | Oil Resistant | 7.5 | 9 |  | Rod Sealing System | TRUE | High | VP925800-231 | Single Acting Rubber Fabric and Acetal Vee- Packing | Seals | Rod Vee Packing Seals | 8 | 9.25 | 2.31 | 1496.74 | GBP | Get A Quote | 0.87762
175645 | RS027 095X110X11.4/12.5-O | 352 | Rod Seal | Oil Resistant | 9.5 | 11 |  | Rod Sealing System | TRUE | High | SU1012900-068EI-P | Single-Acting polyurethane rod seal with anti-extrusion ring. Designed to protect the main rod seal from excess pressure and potential dieseling. | Seals | U Ring Rod Working Seals | 9 | 10.12 | 0.68 | 390.3 | GBP | Get A Quote | 0.86684
178381 | RS036 060X075X10/11-BL | 130 | Rod Seal | Type B | 6 | 7.5 |  | Rod Sealing System | TRUE | High | SA706631-056WI-S-F | Rubber Fabric Single Acting Rod Seal with an Acetal Wear Ring on the ID. | Seals | Rubber Fabric Rod Seals | 6.31 | 7.06 | 0.56 | 45.95 | GBP | 4 | 0.87305
175568 | RS027 090X110X12/13-O | 414 | Rod Seal | Oil Resistant | 9 | 11 |  | Rod Sealing System | TRUE | High | SU1012900-068EI-P | Single-Acting polyurethane rod seal with anti-extrusion ring. Designed to protect the main rod seal from excess pressure and potential dieseling. | Seals | U Ring Rod Working Seals | 9 | 10.12 | 0.68 | 390.3 | GBP | Get A Quote | 0.88
178750 | RS027 036X046X7.2/8-O | 118 | Rod Seal | Oil Resistant | 3.6 | 4.6 |  | Rod Sealing System | TRUE | High | VP450350-139 | Single Acting Rubber Fabric and Acetal Vee- Packing | Seals | Rod Vee Packing Seals | 3.5 | 4.5 | 1.39 | 124.52 | GBP | 5 | 0.88762
175400 | RS027 040X050X7.2/8-O | 126 | Rod Seal | Oil Resistant | 4 | 5 |  | Rod Sealing System | TRUE | High | VP475400-125DR-H07 | Dri Rod Single Acting Rubber Fabric. *-EI Denotes with Anti-Extrusion Ring | Seals | Rod Vee Packing Seals | 4 | 4.75 | 1.25 | 118.05 | GBP | Get A Quote | 0.8875
190262 | RS027 050X060X8/9-O | 145 | Rod Seal | Oil Resistant | 5 | 6 |  | Rod Sealing System | TRUE | High | SA600500-075EI | Rubber Fabric Single Acting Seal Rod Seal with an Acetal Anti Extrusion Ring on the ID. * -V denotes Viton Equivalent for use in high temperature applications. | Seals | Rubber Fabric Rod Seals | 5 | 6 | 0.75 | 54.41 | GBP | 5 | 0.9
175404 | RS027 055X065X7.2/8-O | 151 | Rod Seal | Oil Resistant | 5.5 | 6.5 |  | Rod Sealing System | TRUE | High | VP600550-100 | Single Acting Rubber Fabric and Acetal Vee- Packing | Seals | Rod Vee Packing Seals | 5.5 | 6 | 1 | 63.05 | GBP | 9 | 0.88077
175553 | RS027 070X090X12/13-O | 337 | Rod Seal | Oil Resistant | 7 | 9 |  | Rod Sealing System | TRUE | High | VP800700-175 | Single Acting Rubber Fabric and Acetal Vee- Packing | Seals | Rod Vee Packing Seals | 7 | 8 | 1.75 | 49.3 | GBP | Get A Quote | 0.87222
180989 | RS027 080X095X11.4/12.5-O | 305 | Rod Seal | Oil Resistant | 8 | 9.5 |  | Rod Sealing System | TRUE | High | SU16-8-5.5DI-R | Single Acting Rod Working Rubber U Ring | Seals | U Ring Rod Working Seals | 8 | 16 | 5.5 | 1.1 | GBP | 76 | 0.9
168478 | RS027 055X068X10/11-O | 195 | Rod Seal | Oil Resistant | 5.5 | 6.8 |  | Rod Sealing System | TRUE | High | VP600550-100 | Single Acting Rubber Fabric and Acetal Vee- Packing | Seals | Rod Vee Packing Seals | 5.5 | 6 | 1 | 63.05 | GBP | 9 | 0.87059
175451 | RS027 090X105X9/10-O | 305 | Rod Seal | Oil Resistant | 9 | 10.5 |  | Rod Sealing System | TRUE | High | SU1012900-068EI-P | Single-Acting polyurethane rod seal with anti-extrusion ring. Designed to protect the main rod seal from excess pressure and potential dieseling. | Seals | U Ring Rod Working Seals | 9 | 10.12 | 0.68 | 390.3 | GBP | Get A Quote | 0.89095
175373 | RS027 065X080X9/10-O | 236 | Rod Seal | Oil Resistant | 6.5 | 8 |  | Rod Sealing System | TRUE | High | VP800700-175 | Single Acting Rubber Fabric and Acetal Vee- Packing | Seals | Rod Vee Packing Seals | 7 | 8 | 1.75 | 49.3 | GBP | Get A Quote | 0.88214
134984 | RS027 060X075X11.4/12.5-O | 219 | Rod Seal | Oil Resistant | 6 | 7.5 |  | Rod Sealing System | TRUE | High | SA706631-056WI-S-F | Rubber Fabric Single Acting Rod Seal with an Acetal Wear Ring on the ID. | Seals | Rubber Fabric Rod Seals | 6.31 | 7.06 | 0.56 | 45.95 | GBP | 4 | 0.87305
175386 | RS027 055X070X9/10-O | 204 | Rod Seal | Oil Resistant | 5.5 | 7 |  | Rod Sealing System | TRUE | High | SA706631-056WI-S-F | Rubber Fabric Single Acting Rod Seal with an Acetal Wear Ring on the ID. | Seals | Rubber Fabric Rod Seals | 6.31 | 7.06 | 0.56 | 45.95 | GBP | 4 | 0.86578
175210 | RS027 070X085X11.4/12.5-O | 274 | Rod Seal | Oil Resistant | 7 | 8.5 |  | Rod Sealing System | TRUE | High | VP800700-175 | Single Acting Rubber Fabric and Acetal Vee- Packing | Seals | Rod Vee Packing Seals | 7 | 8 | 1.75 | 49.3 | GBP | Get A Quote | 0.88529
168483 | RS027 065X078X10/11-O | 227 | Rod Seal | Oil Resistant | 6.5 | 7.8 |  | Rod Sealing System | TRUE | High | SU725650-062DI-L-P-H605 | Single-Acting polyurethane rod seal with secondary sealing lip. | Seals | U Ring Rod Working Seals | 6.5 | 7.25 | 0.62 | 91.66 | GBP | Get A Quote | 0.88237
175451 | RS027 090X105X9/10-O | 305 | Rod Seal | Oil Resistant | 9 | 10.5 |  | Rod Sealing System | TRUE | High | SU1012900-068EI-P | Single-Acting polyurethane rod seal with anti-extrusion ring. Designed to protect the main rod seal from excess pressure and potential dieseling. | Seals | U Ring Rod Working Seals | 9 | 10.12 | 0.68 | 390.3 | GBP | Get A Quote | 0.89095
175647 | RS027 100X115X11.4/12.5-O | 375 | Rod Seal | Oil Resistant | 10 | 11.5 |  | Rod Sealing System | TRUE | High | SU16-10-4.8TS-L-P | Single-Acting rod seal. Designed with a shallow groove to be less sensitive to pressure fluctuations and works well at low pressures. Secondary lip for extra sealing and to provide additional lubrication. Material : POLYURETHANE | Seals | U Ring Rod Working Seals | 10 | 16 | 4.8 | 2.59 | GBP | 8 | 0.9
175540 | RS027 100X115X9/10-O | 343 | Rod Seal | Oil Resistant | 10 | 11.5 |  | Rod Sealing System | TRUE | High | SU16-10-4.8TS-L-P | Single-Acting rod seal. Designed with a shallow groove to be less sensitive to pressure fluctuations and works well at low pressures. Secondary lip for extra sealing and to provide additional lubrication. Material : POLYURETHANE | Seals | U Ring Rod Working Seals | 10 | 16 | 4.8 | 2.59 | GBP | 8 | 0.9
175573 | RS027 100X120X12/13-O | 461 | Rod Seal | Oil Resistant | 10 | 12 |  | Rod Sealing System | TRUE | High | SU16-10-4.8TS-L-P | Single-Acting rod seal. Designed with a shallow groove to be less sensitive to pressure fluctuations and works well at low pressures. Secondary lip for extra sealing and to provide additional lubrication. Material : POLYURETHANE | Seals | U Ring Rod Working Seals | 10 | 16 | 4.8 | 2.59 | GBP | 8 | 0.9
175649 | RS027 105X120X11.4/12.5-O | 399 | Rod Seal | Oil Resistant | 10.5 | 12 |  | Rod Sealing System | TRUE | High | SU16-10-4.8TS-L-P | Single-Acting rod seal. Designed with a shallow groove to be less sensitive to pressure fluctuations and works well at low pressures. Secondary lip for extra sealing and to provide additional lubrication. Material : POLYURETHANE | Seals | U Ring Rod Working Seals | 10 | 16 | 4.8 | 2.59 | GBP | 8 | 0.87619
175543 | RS027 105X120X9/10-O | 360 | Rod Seal | Oil Resistant | 10.5 | 12 |  | Rod Sealing System | TRUE | High | SU16-10-4.8TS-L-P | Single-Acting rod seal. Designed with a shallow groove to be less sensitive to pressure fluctuations and works well at low pressures. Secondary lip for extra sealing and to provide additional lubrication. Material : POLYURETHANE | Seals | U Ring Rod Working Seals | 10 | 16 | 4.8 | 2.59 | GBP | 8 | 0.87619
175576 | RS027 105X125X12/13-O | 485 | Rod Seal | Oil Resistant | 10.5 | 12.5 |  | Rod Sealing System | TRUE | High | SU16-10-4.8TS-L-P | Single-Acting rod seal. Designed with a shallow groove to be less sensitive to pressure fluctuations and works well at low pressures. Secondary lip for extra sealing and to provide additional lubrication. Material : POLYURETHANE | Seals | U Ring Rod Working Seals | 10 | 16 | 4.8 | 2.59 | GBP | 8 | 0.87619
175548 | RS027 110X125X9/10-O | 367 | Rod Seal | Oil Resistant | 11 | 12.5 |  | Rod Sealing System | TRUE | High | VP13251200-026BOT-POM | Single Acting Rubber Fabric and Acetal Vee- Packing | Seals | Rod Vee Packing Seals | 12 | 13.25 | 0.26 | 62.02 | GBP | 6 | 0.86502
175579 | RS027 110X130X12/13-O | 500 | Rod Seal | Oil Resistant | 11 | 13 |  | Rod Sealing System | TRUE | High | VP13251200-026BOT-POM | Single Acting Rubber Fabric and Acetal Vee- Packing | Seals | Rod Vee Packing Seals | 12 | 13.25 | 0.26 | 62.02 | GBP | 6 | 0.87445
175550 | RS027 115X130X9/10-O | 384 | Rod Seal | Oil Resistant | 11.5 | 13 |  | Rod Sealing System | TRUE | High | VP13251200-026BOT-POM | Single Acting Rubber Fabric and Acetal Vee- Packing | Seals | Rod Vee Packing Seals | 12 | 13.25 | 0.26 | 62.02 | GBP | 6 | 0.88487
175582 | RS027 115X135X12/13-O | 523 | Rod Seal | Oil Resistant | 11.5 | 13.5 |  | Rod Sealing System | TRUE | High | VP13251200-026BOT-POM | Single Acting Rubber Fabric and Acetal Vee- Packing | Seals | Rod Vee Packing Seals | 12 | 13.25 | 0.26 | 62.02 | GBP | 6 | 0.88495
175585 | RS027 120X140X12/13-O | 539 | Rod Seal | Oil Resistant | 12 | 14 |  | Rod Sealing System | TRUE | High | SU19-12-4.5DI-R | Single Acting Rod Working Rubber U Ring | Seals | U Ring Rod Working Seals | 12 | 19 | 4.5 | 11.81 | GBP | 185 | 0.9
175588 | RS027 125X145X12/13-O | 562 | Rod Seal | Oil Resistant | 12.5 | 14.5 |  | Rod Sealing System | TRUE | High | RC10-14.9-2.2-170-B BS014 | Single Acting Rod Composite Seal PTFE and Nitrile. *-B denotes Bronze Filled PTFE Sealing Element. *-P denotes Polyurethane Sealing Element. | Seals | Rod Composite Seals | 10 | 14.9 | 2.2 | 9.36 | GBP | 146 | 0.88658
175591 | RS027 130X150X12/13-O | 601 | Rod Seal | Oil Resistant | 13 | 15 |  | Rod Sealing System | TRUE | High | SU15-10-3.5DI-R | Single Acting Rod Working Rubber U Ring | Seals | U Ring Rod Working Seals | 10 | 15 | 3.5 | 9.09 | GBP | 127 | 0.9
175647 | RS027 100X115X11.4/12.5-O | 375 | Rod Seal | Oil Resistant | 10 | 11.5 |  | Rod Sealing System | TRUE | High | SU16-10-4.8TS-L-P | Single-Acting rod seal. Designed with a shallow groove to be less sensitive to pressure fluctuations and works well at low pressures. Secondary lip for extra sealing and to provide additional lubrication. Material : POLYURETHANE | Seals | U Ring Rod Working Seals | 10 | 16 | 4.8 | 2.59 | GBP | 8 | 0.9
175540 | RS027 100X115X9/10-O | 343 | Rod Seal | Oil Resistant | 10 | 11.5 |  | Rod Sealing System | TRUE | High | SU16-10-4.8TS-L-P | Single-Acting rod seal. Designed with a shallow groove to be less sensitive to pressure fluctuations and works well at low pressures. Secondary lip for extra sealing and to provide additional lubrication. Material : POLYURETHANE | Seals | U Ring Rod Working Seals | 10 | 16 | 4.8 | 2.59 | GBP | 8 | 0.9
175573 | RS027 100X120X12/13-O | 461 | Rod Seal | Oil Resistant | 10 | 12 |  | Rod Sealing System | TRUE | High | SU16-10-4.8TS-L-P | Single-Acting rod seal. Designed with a shallow groove to be less sensitive to pressure fluctuations and works well at low pressures. Secondary lip for extra sealing and to provide additional lubrication. Material : POLYURETHANE | Seals | U Ring Rod Working Seals | 10 | 16 | 4.8 | 2.59 | GBP | 8 | 0.9
175649 | RS027 105X120X11.4/12.5-O | 399 | Rod Seal | Oil Resistant | 10.5 | 12 |  | Rod Sealing System | TRUE | High | SU16-10-4.8TS-L-P | Single-Acting rod seal. Designed with a shallow groove to be less sensitive to pressure fluctuations and works well at low pressures. Secondary lip for extra sealing and to provide additional lubrication. Material : POLYURETHANE | Seals | U Ring Rod Working Seals | 10 | 16 | 4.8 | 2.59 | GBP | 8 | 0.87619
175543 | RS027 105X120X9/10-O | 360 | Rod Seal | Oil Resistant | 10.5 | 12 |  | Rod Sealing System | TRUE | High | SU16-10-4.8TS-L-P | Single-Acting rod seal. Designed with a shallow groove to be less sensitive to pressure fluctuations and works well at low pressures. Secondary lip for extra sealing and to provide additional lubrication. Material : POLYURETHANE | Seals | U Ring Rod Working Seals | 10 | 16 | 4.8 | 2.59 | GBP | 8 | 0.87619
175576 | RS027 105X125X12/13-O | 485 | Rod Seal | Oil Resistant | 10.5 | 12.5 |  | Rod Sealing System | TRUE | High | SU16-10-4.8TS-L-P | Single-Acting rod seal. Designed with a shallow groove to be less sensitive to pressure fluctuations and works well at low pressures. Secondary lip for extra sealing and to provide additional lubrication. Material : POLYURETHANE | Seals | U Ring Rod Working Seals | 10 | 16 | 4.8 | 2.59 | GBP | 8 | 0.87619
175548 | RS027 110X125X9/10-O | 367 | Rod Seal | Oil Resistant | 11 | 12.5 |  | Rod Sealing System | TRUE | High | VP13251200-026BOT-POM | Single Acting Rubber Fabric and Acetal Vee- Packing | Seals | Rod Vee Packing Seals | 12 | 13.25 | 0.26 | 62.02 | GBP | 6 | 0.86502
175579 | RS027 110X130X12/13-O | 500 | Rod Seal | Oil Resistant | 11 | 13 |  | Rod Sealing System | TRUE | High | VP13251200-026BOT-POM | Single Acting Rubber Fabric and Acetal Vee- Packing | Seals | Rod Vee Packing Seals | 12 | 13.25 | 0.26 | 62.02 | GBP | 6 | 0.87445
175550 | RS027 115X130X9/10-O | 384 | Rod Seal | Oil Resistant | 11.5 | 13 |  | Rod Sealing System | TRUE | High | VP13251200-026BOT-POM | Single Acting Rubber Fabric and Acetal Vee- Packing | Seals | Rod Vee Packing Seals | 12 | 13.25 | 0.26 | 62.02 | GBP | 6 | 0.88487
175582 | RS027 115X135X12/13-O | 523 | Rod Seal | Oil Resistant | 11.5 | 13.5 |  | Rod Sealing System | TRUE | High | VP13251200-026BOT-POM | Single Acting Rubber Fabric and Acetal Vee- Packing | Seals | Rod Vee Packing Seals | 12 | 13.25 | 0.26 | 62.02 | GBP | 6 | 0.88495
175585 | RS027 120X140X12/13-O | 539 | Rod Seal | Oil Resistant | 12 | 14 |  | Rod Sealing System | TRUE | High | SU19-12-4.5DI-R | Single Acting Rod Working Rubber U Ring | Seals | U Ring Rod Working Seals | 12 | 19 | 4.5 | 11.81 | GBP | 185 | 0.9
175588 | RS027 125X145X12/13-O | 562 | Rod Seal | Oil Resistant | 12.5 | 14.5 |  | Rod Sealing System | TRUE | High | RC10-14.9-2.2-170-B BS014 | Single Acting Rod Composite Seal PTFE and Nitrile. *-B denotes Bronze Filled PTFE Sealing Element. *-P denotes Polyurethane Sealing Element. | Seals | Rod Composite Seals | 10 | 14.9 | 2.2 | 9.36 | GBP | 146 | 0.88658
175591 | RS027 130X150X12/13-O | 601 | Rod Seal | Oil Resistant | 13 | 15 |  | Rod Sealing System | TRUE | High | SU15-10-3.5DI-R | Single Acting Rod Working Rubber U Ring | Seals | U Ring Rod Working Seals | 10 | 15 | 3.5 | 9.09 | GBP | 127 | 0.9
101133 | WRFRPR 035X040X5.6 | 54 | Wiper Seal | Rubber/Elastomer | 3.5 | 4 | 5.6 | Wiper/Scraper Seal | TRUE | High | WR337412-018-050C-R-H33 | The Hallite 33 wiper has a lip designed to remove lightly adhered dirt from the rod i.e. mud, dust or moisture.Â The wiper is manufactured from a hard nitrile rubber suitable for installing in a grooved housing. Rod diameters(Ã˜d1) of 20mm and below require a two piece housing .Â To prevent dirt passing the outside of the wiper and to reduce the pumping action, the outside diameter is anÂ interference fit with the housing. Certain sizes of the standard Hallite 33 metric range are suitable for ISO 6195Â Housing Type A.Â It should also be noted that the Hallite 33 inch profile differs from the metric profile | Seals | Hallite Wiper Seal | 3.37 | 4.12 | 0.18 | 20.39 | GBP | 16 | 0.88343
100732 | WRFRPR 063X068X14.8 | 158 | Wiper Seal | Rubber/Elastomer | 6.3 | 6.8 | 14.8 | Wiper/Scraper Seal | TRUE | High | WR600650-031-047A6-P-H842 | The Hallite 842 single-lipped, snap-in rod wiper is developed specifically for use in harsher environments with heavy contamination, such as in agriculture, off-highway, forestry, and long wall mining equipment.The unique feature of the Hallite 842 is the Umbrella Wiper Technologyâ„¢, which is a protective debris guard flap on the wiping lip that entirely covers the gland housing and prevents the water/slurry trap that is common with conventional wipers. This feature offers added protection to the integrity of the hydraulic system, providing increased system life by reducing corrosion and preventing the ingress of contamination into the wiper housing groove and hydraulic cylinder gland.The moulded ribs on the internal diameter provide extra stability to the wiper and help prevent the possibility of blow-out due to pressure trapping between the wiper and the main rod seal. | Seals | Hallite Wiper Seal | 6 | 6.5 | 0.31 | 37.04 | GBP | 1 | 0.87707
102294 | WRFRPR 025X030X8 | 49 | Wiper Seal | Rubber/Elastomer | 2.5 | 3 | 8 | Wiper/Scraper Seal | TRUE | High | WR275306-018-050A6-P-H842 | The Hallite 842 single-lipped, snap-in rod wiper is developed specifically for use in harsher environments with heavy contamination, such as in agriculture, off-highway, forestry, and long wall mining equipment.The unique feature of the Hallite 842 is the Umbrella Wiper Technologyâ„¢, which is a protective debris guard flap on the wiping lip that entirely covers the gland housing and prevents the water/slurry trap that is common with conventional wipers. This feature offers added protection to the integrity of the hydraulic system, providing increased system life by reducing corrosion and preventing the ingress of contamination into the wiper housing groove and hydraulic cylinder gland.The moulded ribs on the internal diameter provide extra stability to the wiper and help prevent the possibility of blow-out due to pressure trapping between the wiper and the main rod seal. | Seals | Hallite Wiper Seal | 2.75 | 3.06 | 0.18 | 15.44 | GBP | 37 | 0.87237
100730 | WRFRPR 056X061X14.8 | 146 | Wiper Seal | Rubber/Elastomer | 5.6 | 6.1 | 14.8 | Wiper/Scraper Seal | TRUE | High | WR525575-031-047A6-P-H842 | The Hallite 842 single-lipped, snap-in rod wiper is developed specifically for use in harsher environments with heavy contamination, such as in agriculture, off-highway, forestry, and long wall mining equipment.The unique feature of the Hallite 842 is the Umbrella Wiper Technologyâ„¢, which is a protective debris guard flap on the wiping lip that entirely covers the gland housing and prevents the water/slurry trap that is common with conventional wipers. This feature offers added protection to the integrity of the hydraulic system, providing increased system life by reducing corrosion and preventing the ingress of contamination into the wiper housing groove and hydraulic cylinder gland.The moulded ribs on the internal diameter provide extra stability to the wiper and help prevent the possibility of blow-out due to pressure trapping between the wiper and the main rod seal. | Seals | Hallite Wiper Seal | 5.25 | 5.75 | 0.31 | 30.86 | GBP | Get A Quote | 0.87003
189650 | WRFRPR 065X068X9.7 | 106 | Wiper Seal | Rubber/Elastomer | 6.5 | 6.8 | 9.7 | Wiper/Scraper Seal | TRUE | High | WR650750-025-062C-R-H33 | The Hallite 33 wiper has a lip designed to remove lightly adhered dirt from the rod i.e. mud, dust or moisture.Â The wiper is manufactured from a hard nitrile rubber suitable for installing in a grooved housing. Rod diameters(Ã˜d1) of 20mm and below require a two piece housing .Â To prevent dirt passing the outside of the wiper and to reduce the pumping action, the outside diameter is anÂ interference fit with the housing. Certain sizes of the standard Hallite 33 metric range are suitable for ISO 6195Â Housing Type A.Â It should also be noted that the Hallite 33 inch profile differs from the metric profile | Seals | Hallite Wiper Seal | 6.5 | 7.5 | 0.25 | 26.05 | GBP | 5 | 0.87667
102872 | WRFRPR 055X060X19.8 | 182 | Wiper Seal | Rubber/Elastomer | 5.5 | 6 | 19.8 | Wiper/Scraper Seal | TRUE | High | WR525575-031-047A6-P-H842 | The Hallite 842 single-lipped, snap-in rod wiper is developed specifically for use in harsher environments with heavy contamination, such as in agriculture, off-highway, forestry, and long wall mining equipment.The unique feature of the Hallite 842 is the Umbrella Wiper Technologyâ„¢, which is a protective debris guard flap on the wiping lip that entirely covers the gland housing and prevents the water/slurry trap that is common with conventional wipers. This feature offers added protection to the integrity of the hydraulic system, providing increased system life by reducing corrosion and preventing the ingress of contamination into the wiper housing groove and hydraulic cylinder gland.The moulded ribs on the internal diameter provide extra stability to the wiper and help prevent the possibility of blow-out due to pressure trapping between the wiper and the main rod seal. | Seals | Hallite Wiper Seal | 5.25 | 5.75 | 0.31 | 30.86 | GBP | Get A Quote | 0.87822
101544 | WRFRPR 025X030X9.7 | 49 | Wiper Seal | Rubber/Elastomer | 2.5 | 3 | 9.7 | Wiper/Scraper Seal | TRUE | High | WR275306-018-050A6-P-H842 | The Hallite 842 single-lipped, snap-in rod wiper is developed specifically for use in harsher environments with heavy contamination, such as in agriculture, off-highway, forestry, and long wall mining equipment.The unique feature of the Hallite 842 is the Umbrella Wiper Technologyâ„¢, which is a protective debris guard flap on the wiping lip that entirely covers the gland housing and prevents the water/slurry trap that is common with conventional wipers. This feature offers added protection to the integrity of the hydraulic system, providing increased system life by reducing corrosion and preventing the ingress of contamination into the wiper housing groove and hydraulic cylinder gland.The moulded ribs on the internal diameter provide extra stability to the wiper and help prevent the possibility of blow-out due to pressure trapping between the wiper and the main rod seal. | Seals | Hallite Wiper Seal | 2.75 | 3.06 | 0.18 | 15.44 | GBP | 37 | 0.87237
111312 | WRFRPR 028X032X8 | 54 | Wiper Seal | Rubber/Elastomer | 2.8 | 3.2 | 8 | Wiper/Scraper Seal | TRUE | High | WR275325-025-037M-XL-P-H520 | The Hallite 520 single-lipped, snap-in rod wiper is designed to fitÂ D-style housings. The proportions of the wiping lip ensure that contact isÂ maintained with the surface of the rod to remove heavily deposited containments such as mud and ice. The outside diameter of the wiper incorporates a crush lip to provide an interference fit with the housing and a face bead to ensure that the crush lip is not trapped in the corner of the housing. These features help prevent contamination from entering the groove. The molded ribs on the internal diameter provide extra stability to the wiper and help prevent the possibility of blow-out due to pressure trapping between the wiper and the main rod seal.The standard Hallite 520 is molded in polyurethane for maximum wear resistance and performance. For heavy duty and more complex applications, it is also offered in a wide range of HythaneÂ® polyurethane and polyester materials to provide the best ingression protection. In harsher environments with heavy contamination, the technical team may advise you to use a Hallite 820 wiper for better debris ingress protection. | Seals | Hallite Wiper Seal | 2.75 | 3.25 | 0.25 | 5.55 | GBP | 6 | 0.89169
101133 | WRFRPR 035X040X5.6 | 54 | Wiper Seal | Rubber/Elastomer | 3.5 | 4 | 5.6 | Wiper/Scraper Seal | TRUE | High | WR337412-018-050C-R-H33 | The Hallite 33 wiper has a lip designed to remove lightly adhered dirt from the rod i.e. mud, dust or moisture.Â The wiper is manufactured from a hard nitrile rubber suitable for installing in a grooved housing. Rod diameters(Ã˜d1) of 20mm and below require a two piece housing .Â To prevent dirt passing the outside of the wiper and to reduce the pumping action, the outside diameter is anÂ interference fit with the housing. Certain sizes of the standard Hallite 33 metric range are suitable for ISO 6195Â Housing Type A.Â It should also be noted that the Hallite 33 inch profile differs from the metric profile | Seals | Hallite Wiper Seal | 3.37 | 4.12 | 0.18 | 20.39 | GBP | 16 | 0.88343
100883 | WRFRPR 060X065X29.8 | 294 | Wiper Seal | Rubber/Elastomer | 6 | 6.5 | 29.8 | Wiper/Scraper Seal | TRUE | High | WR600650-031-047A6-P-H842 | The Hallite 842 single-lipped, snap-in rod wiper is developed specifically for use in harsher environments with heavy contamination, such as in agriculture, off-highway, forestry, and long wall mining equipment.The unique feature of the Hallite 842 is the Umbrella Wiper Technologyâ„¢, which is a protective debris guard flap on the wiping lip that entirely covers the gland housing and prevents the water/slurry trap that is common with conventional wipers. This feature offers added protection to the integrity of the hydraulic system, providing increased system life by reducing corrosion and preventing the ingress of contamination into the wiper housing groove and hydraulic cylinder gland.The moulded ribs on the internal diameter provide extra stability to the wiper and help prevent the possibility of blow-out due to pressure trapping between the wiper and the main rod seal. | Seals | Hallite Wiper Seal | 6 | 6.5 | 0.31 | 37.04 | GBP | 1 | 0.9
118222 | WRFRPR 067X072X9.7 | 113 | Wiper Seal | Rubber/Elastomer | 6.7 | 7.2 | 9.7 | Wiper/Scraper Seal | TRUE | High | WR650750-025-062C-R-H33 | The Hallite 33 wiper has a lip designed to remove lightly adhered dirt from the rod i.e. mud, dust or moisture.Â The wiper is manufactured from a hard nitrile rubber suitable for installing in a grooved housing. Rod diameters(Ã˜d1) of 20mm and below require a two piece housing .Â To prevent dirt passing the outside of the wiper and to reduce the pumping action, the outside diameter is anÂ interference fit with the housing. Certain sizes of the standard Hallite 33 metric range are suitable for ISO 6195Â Housing Type A.Â It should also be noted that the Hallite 33 inch profile differs from the metric profile | Seals | Hallite Wiper Seal | 6.5 | 7.5 | 0.25 | 26.05 | GBP | 5 | 0.88254
102241 | WRFRPR 094X099X14.8 | 227 | Wiper Seal | Rubber/Elastomer | 9.4 | 9.9 | 14.8 | Wiper/Scraper Seal | TRUE | High | WR825925-025-062C-R-H33 | The Hallite 33 wiper has a lip designed to remove lightly adhered dirt from the rod i.e. mud, dust or moisture.Â The wiper is manufactured from a hard nitrile rubber suitable for installing in a grooved housing. Rod diameters(Ã˜d1) of 20mm and below require a two piece housing .Â To prevent dirt passing the outside of the wiper and to reduce the pumping action, the outside diameter is anÂ interference fit with the housing. Certain sizes of the standard Hallite 33 metric range are suitable for ISO 6195Â Housing Type A.Â It should also be noted that the Hallite 33 inch profile differs from the metric profile | Seals | Hallite Wiper Seal | 8.25 | 9.25 | 0.25 | 49.04 | GBP | 5 | 0.853
102894 | WRFRPR 035X040X6 | 57 | Wiper Seal | Rubber/Elastomer | 3.5 | 4 | 6 | Wiper/Scraper Seal | TRUE | High | WR337412-018-050C-R-H33 | The Hallite 33 wiper has a lip designed to remove lightly adhered dirt from the rod i.e. mud, dust or moisture.Â The wiper is manufactured from a hard nitrile rubber suitable for installing in a grooved housing. Rod diameters(Ã˜d1) of 20mm and below require a two piece housing .Â To prevent dirt passing the outside of the wiper and to reduce the pumping action, the outside diameter is anÂ interference fit with the housing. Certain sizes of the standard Hallite 33 metric range are suitable for ISO 6195Â Housing Type A.Â It should also be noted that the Hallite 33 inch profile differs from the metric profile | Seals | Hallite Wiper Seal | 3.37 | 4.12 | 0.18 | 20.39 | GBP | 16 | 0.88343
101661 | WRFRPR 050X055X8 | 79 | Wiper Seal | Rubber/Elastomer | 5 | 5.5 | 8 | Wiper/Scraper Seal | TRUE | High | WR500575-018-050C-R-H33 | The Hallite 33 wiper has a lip designed to remove lightly adhered dirt from the rod i.e. mud, dust or moisture.Â The wiper is manufactured from a hard nitrile rubber suitable for installing in a grooved housing. Rod diameters(Ã˜d1) of 20mm and below require a two piece housing .Â To prevent dirt passing the outside of the wiper and to reduce the pumping action, the outside diameter is anÂ interference fit with the housing. Certain sizes of the standard Hallite 33 metric range are suitable for ISO 6195Â Housing Type A.Â It should also be noted that the Hallite 33 inch profile differs from the metric profile | Seals | Hallite Wiper Seal | 5 | 5.75 | 0.18 | 33.91 | GBP | Get A Quote | 0.88913
100969 | WRFRPR 058X063X9.7 | 98 | Wiper Seal | Rubber/Elastomer | 5.8 | 6.3 | 9.7 | Wiper/Scraper Seal | TRUE | High | WR600650-031-047A6-P-H842 | The Hallite 842 single-lipped, snap-in rod wiper is developed specifically for use in harsher environments with heavy contamination, such as in agriculture, off-highway, forestry, and long wall mining equipment.The unique feature of the Hallite 842 is the Umbrella Wiper Technologyâ„¢, which is a protective debris guard flap on the wiping lip that entirely covers the gland housing and prevents the water/slurry trap that is common with conventional wipers. This feature offers added protection to the integrity of the hydraulic system, providing increased system life by reducing corrosion and preventing the ingress of contamination into the wiper housing groove and hydraulic cylinder gland.The moulded ribs on the internal diameter provide extra stability to the wiper and help prevent the possibility of blow-out due to pressure trapping between the wiper and the main rod seal. | Seals | Hallite Wiper Seal | 6 | 6.5 | 0.31 | 37.04 | GBP | 1 | 0.88397
101010 | WRFRPR 070X075X29.8 | 340 | Wiper Seal | Rubber/Elastomer | 7 | 7.5 | 29.8 | Wiper/Scraper Seal | TRUE | High | WR700800-025-062C-R-H33 | The Hallite 33 wiper has a lip designed to remove lightly adhered dirt from the rod i.e. mud, dust or moisture.Â The wiper is manufactured from a hard nitrile rubber suitable for installing in a grooved housing. Rod diameters(Ã˜d1) of 20mm and below require a two piece housing .Â To prevent dirt passing the outside of the wiper and to reduce the pumping action, the outside diameter is anÂ interference fit with the housing. Certain sizes of the standard Hallite 33 metric range are suitable for ISO 6195Â Housing Type A.Â It should also be noted that the Hallite 33 inch profile differs from the metric profile | Seals | Hallite Wiper Seal | 7 | 8 | 0.25 | 43.87 | GBP | 3 | 0.88438
101522 | WRFRPR 032X037X9.7 | 64 | Wiper Seal | Rubber/Elastomer | 3.2 | 3.7 | 9.7 | Wiper/Scraper Seal | TRUE | High | WR312356-018-050A6-P-H842 | The Hallite 842 single-lipped, snap-in rod wiper is developed specifically for use in harsher environments with heavy contamination, such as in agriculture, off-highway, forestry, and long wall mining equipment.The unique feature of the Hallite 842 is the Umbrella Wiper Technologyâ„¢, which is a protective debris guard flap on the wiping lip that entirely covers the gland housing and prevents the water/slurry trap that is common with conventional wipers. This feature offers added protection to the integrity of the hydraulic system, providing increased system life by reducing corrosion and preventing the ingress of contamination into the wiper housing groove and hydraulic cylinder gland.The moulded ribs on the internal diameter provide extra stability to the wiper and help prevent the possibility of blow-out due to pressure trapping between the wiper and the main rod seal. | Seals | Hallite Wiper Seal | 3.12 | 3.56 | 0.18 | 14.85 | GBP | 162 | 0.88429
101754 | WRFRPR 025X030X14.8 | 72 | Wiper Seal | Rubber/Elastomer | 2.5 | 3 | 14.8 | Wiper/Scraper Seal | TRUE | High | WR275306-018-050A6-P-H842 | The Hallite 842 single-lipped, snap-in rod wiper is developed specifically for use in harsher environments with heavy contamination, such as in agriculture, off-highway, forestry, and long wall mining equipment.The unique feature of the Hallite 842 is the Umbrella Wiper Technologyâ„¢, which is a protective debris guard flap on the wiping lip that entirely covers the gland housing and prevents the water/slurry trap that is common with conventional wipers. This feature offers added protection to the integrity of the hydraulic system, providing increased system life by reducing corrosion and preventing the ingress of contamination into the wiper housing groove and hydraulic cylinder gland.The moulded ribs on the internal diameter provide extra stability to the wiper and help prevent the possibility of blow-out due to pressure trapping between the wiper and the main rod seal. | Seals | Hallite Wiper Seal | 2.75 | 3.06 | 0.18 | 15.44 | GBP | 37 | 0.87237
100724 | WRFRPR 040X045X9.7 | 71 | Wiper Seal | Rubber/Elastomer | 4 | 4.5 | 9.7 | Wiper/Scraper Seal | TRUE | High | WR400450-025-037M-XL-P-H520 | The Hallite 520 single-lipped, snap-in rod wiper is designed to fitÂ D-style housings. The proportions of the wiping lip ensure that contact isÂ maintained with the surface of the rod to remove heavily deposited containments such as mud and ice. The outside diameter of the wiper incorporates a crush lip to provide an interference fit with the housing and a face bead to ensure that the crush lip is not trapped in the corner of the housing. These features help prevent contamination from entering the groove. The molded ribs on the internal diameter provide extra stability to the wiper and help prevent the possibility of blow-out due to pressure trapping between the wiper and the main rod seal.The standard Hallite 520 is molded in polyurethane for maximum wear resistance and performance. For heavy duty and more complex applications, it is also offered in a wide range of HythaneÂ® polyurethane and polyester materials to provide the best ingression protection. In harsher environments with heavy contamination, the technical team may advise you to use a Hallite 820 wiper for better debris ingress protection. | Seals | Hallite Wiper Seal | 4 | 4.5 | 0.25 | 53.35 | GBP | 3 | 0.9
101651 | WRFRPR 065X070X24.8 | 264 | Wiper Seal | Rubber/Elastomer | 6.5 | 7 | 24.8 | Wiper/Scraper Seal | TRUE | High | WR650750-025-062C-R-H33 | The Hallite 33 wiper has a lip designed to remove lightly adhered dirt from the rod i.e. mud, dust or moisture.Â The wiper is manufactured from a hard nitrile rubber suitable for installing in a grooved housing. Rod diameters(Ã˜d1) of 20mm and below require a two piece housing .Â To prevent dirt passing the outside of the wiper and to reduce the pumping action, the outside diameter is anÂ interference fit with the housing. Certain sizes of the standard Hallite 33 metric range are suitable for ISO 6195Â Housing Type A.Â It should also be noted that the Hallite 33 inch profile differs from the metric profile | Seals | Hallite Wiper Seal | 6.5 | 7.5 | 0.25 | 26.05 | GBP | 5 | 0.88333
102801 | WRFRPR 035X040X8 | 61 | Wiper Seal | Rubber/Elastomer | 3.5 | 4 | 8 | Wiper/Scraper Seal | TRUE | High | WR337412-018-050C-R-H33 | The Hallite 33 wiper has a lip designed to remove lightly adhered dirt from the rod i.e. mud, dust or moisture.Â The wiper is manufactured from a hard nitrile rubber suitable for installing in a grooved housing. Rod diameters(Ã˜d1) of 20mm and below require a two piece housing .Â To prevent dirt passing the outside of the wiper and to reduce the pumping action, the outside diameter is anÂ interference fit with the housing. Certain sizes of the standard Hallite 33 metric range are suitable for ISO 6195Â Housing Type A.Â It should also be noted that the Hallite 33 inch profile differs from the metric profile | Seals | Hallite Wiper Seal | 3.37 | 4.12 | 0.18 | 20.39 | GBP | 16 | 0.88343
102327 | WRFRPR 036X041X19.8 | 141 | Wiper Seal | Rubber/Elastomer | 3.6 | 4.1 | 19.8 | Wiper/Scraper Seal | TRUE | High | WR337412-018-050C-R-H33 | The Hallite 33 wiper has a lip designed to remove lightly adhered dirt from the rod i.e. mud, dust or moisture.Â The wiper is manufactured from a hard nitrile rubber suitable for installing in a grooved housing. Rod diameters(Ã˜d1) of 20mm and below require a two piece housing .Â To prevent dirt passing the outside of the wiper and to reduce the pumping action, the outside diameter is anÂ interference fit with the housing. Certain sizes of the standard Hallite 33 metric range are suitable for ISO 6195Â Housing Type A.Â It should also be noted that the Hallite 33 inch profile differs from the metric profile | Seals | Hallite Wiper Seal | 3.37 | 4.12 | 0.18 | 20.39 | GBP | 16 | 0.88281
102956 | WRFRPR 028X033X8 | 54 | Wiper Seal | Rubber/Elastomer | 2.8 | 3.3 | 8 | Wiper/Scraper Seal | TRUE | High | WR275325-025-037M-XL-P-H520 | The Hallite 520 single-lipped, snap-in rod wiper is designed to fitÂ D-style housings. The proportions of the wiping lip ensure that contact isÂ maintained with the surface of the rod to remove heavily deposited containments such as mud and ice. The outside diameter of the wiper incorporates a crush lip to provide an interference fit with the housing and a face bead to ensure that the crush lip is not trapped in the corner of the housing. These features help prevent contamination from entering the groove. The molded ribs on the internal diameter provide extra stability to the wiper and help prevent the possibility of blow-out due to pressure trapping between the wiper and the main rod seal.The standard Hallite 520 is molded in polyurethane for maximum wear resistance and performance. For heavy duty and more complex applications, it is also offered in a wide range of HythaneÂ® polyurethane and polyester materials to provide the best ingression protection. In harsher environments with heavy contamination, the technical team may advise you to use a Hallite 820 wiper for better debris ingress protection. | Seals | Hallite Wiper Seal | 2.75 | 3.25 | 0.25 | 5.55 | GBP | 6 | 0.89175
102910 | WRFRPR 096X100X14.8 | 227 | Wiper Seal | Rubber/Elastomer | 9.6 | 10 | 14.8 | Wiper/Scraper Seal | TRUE | High | WR825925-025-062C-R-H33 | The Hallite 33 wiper has a lip designed to remove lightly adhered dirt from the rod i.e. mud, dust or moisture.Â The wiper is manufactured from a hard nitrile rubber suitable for installing in a grooved housing. Rod diameters(Ã˜d1) of 20mm and below require a two piece housing .Â To prevent dirt passing the outside of the wiper and to reduce the pumping action, the outside diameter is anÂ interference fit with the housing. Certain sizes of the standard Hallite 33 metric range are suitable for ISO 6195Â Housing Type A.Â It should also be noted that the Hallite 33 inch profile differs from the metric profile | Seals | Hallite Wiper Seal | 8.25 | 9.25 | 0.25 | 49.04 | GBP | 5 | 0.84609
101812 | WRFRPR 065X070X5.6 | 91 | Wiper Seal | Rubber/Elastomer | 6.5 | 7 | 5.6 | Wiper/Scraper Seal | TRUE | High | WR650750-025-062C-R-H33 | The Hallite 33 wiper has a lip designed to remove lightly adhered dirt from the rod i.e. mud, dust or moisture.Â The wiper is manufactured from a hard nitrile rubber suitable for installing in a grooved housing. Rod diameters(Ã˜d1) of 20mm and below require a two piece housing .Â To prevent dirt passing the outside of the wiper and to reduce the pumping action, the outside diameter is anÂ interference fit with the housing. Certain sizes of the standard Hallite 33 metric range are suitable for ISO 6195Â Housing Type A.Â It should also be noted that the Hallite 33 inch profile differs from the metric profile | Seals | Hallite Wiper Seal | 6.5 | 7.5 | 0.25 | 26.05 | GBP | 5 | 0.88333
103019 | WRFRPR 060X065X8.5 | 98 | Wiper Seal | Rubber/Elastomer | 6 | 6.5 | 8.5 | Wiper/Scraper Seal | TRUE | High | WR600650-031-047A6-P-H842 | The Hallite 842 single-lipped, snap-in rod wiper is developed specifically for use in harsher environments with heavy contamination, such as in agriculture, off-highway, forestry, and long wall mining equipment.The unique feature of the Hallite 842 is the Umbrella Wiper Technologyâ„¢, which is a protective debris guard flap on the wiping lip that entirely covers the gland housing and prevents the water/slurry trap that is common with conventional wipers. This feature offers added protection to the integrity of the hydraulic system, providing increased system life by reducing corrosion and preventing the ingress of contamination into the wiper housing groove and hydraulic cylinder gland.The moulded ribs on the internal diameter provide extra stability to the wiper and help prevent the possibility of blow-out due to pressure trapping between the wiper and the main rod seal. | Seals | Hallite Wiper Seal | 6 | 6.5 | 0.31 | 37.04 | GBP | 1 | 0.9
101519 | WRFRPR 036X041X5.6 | 61 | Wiper Seal | Rubber/Elastomer | 3.6 | 4.1 | 5.6 | Wiper/Scraper Seal | TRUE | High | WR337412-018-050C-R-H33 | The Hallite 33 wiper has a lip designed to remove lightly adhered dirt from the rod i.e. mud, dust or moisture.Â The wiper is manufactured from a hard nitrile rubber suitable for installing in a grooved housing. Rod diameters(Ã˜d1) of 20mm and below require a two piece housing .Â To prevent dirt passing the outside of the wiper and to reduce the pumping action, the outside diameter is anÂ interference fit with the housing. Certain sizes of the standard Hallite 33 metric range are suitable for ISO 6195Â Housing Type A.Â It should also be noted that the Hallite 33 inch profile differs from the metric profile | Seals | Hallite Wiper Seal | 3.37 | 4.12 | 0.18 | 20.39 | GBP | 16 | 0.88281
101815 | WRFRPR 018X023X5.6 | 49 | Wiper Seal | Rubber/Elastomer | 1.8 | 2.3 | 5.6 | Wiper/Scraper Seal | TRUE | High | WR175218-018-050A6-P-H842 | The Hallite 842 single-lipped, snap-in rod wiper is developed specifically for use in harsher environments with heavy contamination, such as in agriculture, off-highway, forestry, and long wall mining equipment.The unique feature of the Hallite 842 is the Umbrella Wiper Technologyâ„¢, which is a protective debris guard flap on the wiping lip that entirely covers the gland housing and prevents the water/slurry trap that is common with conventional wipers. This feature offers added protection to the integrity of the hydraulic system, providing increased system life by reducing corrosion and preventing the ingress of contamination into the wiper housing groove and hydraulic cylinder gland.The moulded ribs on the internal diameter provide extra stability to the wiper and help prevent the possibility of blow-out due to pressure trapping between the wiper and the main rod seal. | Seals | Hallite Wiper Seal | 1.75 | 2.18 | 0.18 | 14.2 | GBP | 131 | 0.88001
101589 | WRFRPR 040X045X5.6 | 61 | Wiper Seal | Rubber/Elastomer | 4 | 4.5 | 5.6 | Wiper/Scraper Seal | TRUE | High | WR400450-025-037M-XL-P-H520 | The Hallite 520 single-lipped, snap-in rod wiper is designed to fitÂ D-style housings. The proportions of the wiping lip ensure that contact isÂ maintained with the surface of the rod to remove heavily deposited containments such as mud and ice. The outside diameter of the wiper incorporates a crush lip to provide an interference fit with the housing and a face bead to ensure that the crush lip is not trapped in the corner of the housing. These features help prevent contamination from entering the groove. The molded ribs on the internal diameter provide extra stability to the wiper and help prevent the possibility of blow-out due to pressure trapping between the wiper and the main rod seal.The standard Hallite 520 is molded in polyurethane for maximum wear resistance and performance. For heavy duty and more complex applications, it is also offered in a wide range of HythaneÂ® polyurethane and polyester materials to provide the best ingression protection. In harsher environments with heavy contamination, the technical team may advise you to use a Hallite 820 wiper for better debris ingress protection. | Seals | Hallite Wiper Seal | 4 | 4.5 | 0.25 | 53.35 | GBP | 3 | 0.9
101522 | WRFRPR 032X037X9.7 | 64 | Wiper Seal | Rubber/Elastomer | 3.2 | 3.7 | 9.7 | Wiper/Scraper Seal | TRUE | High | WR312356-018-050A6-P-H842 | The Hallite 842 single-lipped, snap-in rod wiper is developed specifically for use in harsher environments with heavy contamination, such as in agriculture, off-highway, forestry, and long wall mining equipment.The unique feature of the Hallite 842 is the Umbrella Wiper Technologyâ„¢, which is a protective debris guard flap on the wiping lip that entirely covers the gland housing and prevents the water/slurry trap that is common with conventional wipers. This feature offers added protection to the integrity of the hydraulic system, providing increased system life by reducing corrosion and preventing the ingress of contamination into the wiper housing groove and hydraulic cylinder gland.The moulded ribs on the internal diameter provide extra stability to the wiper and help prevent the possibility of blow-out due to pressure trapping between the wiper and the main rod seal. | Seals | Hallite Wiper Seal | 3.12 | 3.56 | 0.18 | 14.85 | GBP | 162 | 0.88429
101934 | WRFRPR 020X025X9.7 | 49 | Wiper Seal | Rubber/Elastomer | 2 | 2.5 | 9.7 | Wiper/Scraper Seal | TRUE | High | WR200250-025-037M-XL-P-H520 | The Hallite 520 single-lipped, snap-in rod wiper is designed to fitÂ D-style housings. The proportions of the wiping lip ensure that contact isÂ maintained with the surface of the rod to remove heavily deposited containments such as mud and ice. The outside diameter of the wiper incorporates a crush lip to provide an interference fit with the housing and a face bead to ensure that the crush lip is not trapped in the corner of the housing. These features help prevent contamination from entering the groove. The molded ribs on the internal diameter provide extra stability to the wiper and help prevent the possibility of blow-out due to pressure trapping between the wiper and the main rod seal.The standard Hallite 520 is molded in polyurethane for maximum wear resistance and performance. For heavy duty and more complex applications, it is also offered in a wide range of HythaneÂ® polyurethane and polyester materials to provide the best ingression protection. In harsher environments with heavy contamination, the technical team may advise you to use a Hallite 820 wiper for better debris ingress protection. | Seals | Hallite Wiper Seal | 2 | 2.5 | 0.25 | 3.26 | GBP | 166 | 0.9
167541 | WRFRPR 025X029X8.5 | 49 | Wiper Seal | Rubber/Elastomer | 2.5 | 2.9 | 8.5 | Wiper/Scraper Seal | TRUE | High | WR275306-018-050A6-P-H842 | The Hallite 842 single-lipped, snap-in rod wiper is developed specifically for use in harsher environments with heavy contamination, such as in agriculture, off-highway, forestry, and long wall mining equipment.The unique feature of the Hallite 842 is the Umbrella Wiper Technologyâ„¢, which is a protective debris guard flap on the wiping lip that entirely covers the gland housing and prevents the water/slurry trap that is common with conventional wipers. This feature offers added protection to the integrity of the hydraulic system, providing increased system life by reducing corrosion and preventing the ingress of contamination into the wiper housing groove and hydraulic cylinder gland.The moulded ribs on the internal diameter provide extra stability to the wiper and help prevent the possibility of blow-out due to pressure trapping between the wiper and the main rod seal. | Seals | Hallite Wiper Seal | 2.75 | 3.06 | 0.18 | 15.44 | GBP | 37 | 0.8642
102645 | WRFRPR 070X075X8 | 109 | Wiper Seal | Rubber/Elastomer | 7 | 7.5 | 8 | Wiper/Scraper Seal | TRUE | High | WR700800-025-062C-R-H33 | The Hallite 33 wiper has a lip designed to remove lightly adhered dirt from the rod i.e. mud, dust or moisture.Â The wiper is manufactured from a hard nitrile rubber suitable for installing in a grooved housing. Rod diameters(Ã˜d1) of 20mm and below require a two piece housing .Â To prevent dirt passing the outside of the wiper and to reduce the pumping action, the outside diameter is anÂ interference fit with the housing. Certain sizes of the standard Hallite 33 metric range are suitable for ISO 6195Â Housing Type A.Â It should also be noted that the Hallite 33 inch profile differs from the metric profile | Seals | Hallite Wiper Seal | 7 | 8 | 0.25 | 43.87 | GBP | 3 | 0.88438
100727 | WRFRPR 063X068X9.7 | 106 | Wiper Seal | Rubber/Elastomer | 6.3 | 6.8 | 9.7 | Wiper/Scraper Seal | TRUE | High | WR600650-031-047A6-P-H842 | The Hallite 842 single-lipped, snap-in rod wiper is developed specifically for use in harsher environments with heavy contamination, such as in agriculture, off-highway, forestry, and long wall mining equipment.The unique feature of the Hallite 842 is the Umbrella Wiper Technologyâ„¢, which is a protective debris guard flap on the wiping lip that entirely covers the gland housing and prevents the water/slurry trap that is common with conventional wipers. This feature offers added protection to the integrity of the hydraulic system, providing increased system life by reducing corrosion and preventing the ingress of contamination into the wiper housing groove and hydraulic cylinder gland.The moulded ribs on the internal diameter provide extra stability to the wiper and help prevent the possibility of blow-out due to pressure trapping between the wiper and the main rod seal. | Seals | Hallite Wiper Seal | 6 | 6.5 | 0.31 | 37.04 | GBP | 1 | 0.87707
102596 | WRFRPR 058X063X12.5 | 124 | Wiper Seal | Rubber/Elastomer | 5.8 | 6.3 | 12.5 | Wiper/Scraper Seal | TRUE | High | WR600650-031-047A6-P-H842 | The Hallite 842 single-lipped, snap-in rod wiper is developed specifically for use in harsher environments with heavy contamination, such as in agriculture, off-highway, forestry, and long wall mining equipment.The unique feature of the Hallite 842 is the Umbrella Wiper Technologyâ„¢, which is a protective debris guard flap on the wiping lip that entirely covers the gland housing and prevents the water/slurry trap that is common with conventional wipers. This feature offers added protection to the integrity of the hydraulic system, providing increased system life by reducing corrosion and preventing the ingress of contamination into the wiper housing groove and hydraulic cylinder gland.The moulded ribs on the internal diameter provide extra stability to the wiper and help prevent the possibility of blow-out due to pressure trapping between the wiper and the main rod seal. | Seals | Hallite Wiper Seal | 6 | 6.5 | 0.31 | 37.04 | GBP | 1 | 0.88397
100997 | WRFRPR 085X090X14.8 | 204 | Wiper Seal | Rubber/Elastomer | 8.5 | 9 | 14.8 | Wiper/Scraper Seal | TRUE | High | WR825925-025-062C-R-H33 | The Hallite 33 wiper has a lip designed to remove lightly adhered dirt from the rod i.e. mud, dust or moisture.Â The wiper is manufactured from a hard nitrile rubber suitable for installing in a grooved housing. Rod diameters(Ã˜d1) of 20mm and below require a two piece housing .Â To prevent dirt passing the outside of the wiper and to reduce the pumping action, the outside diameter is anÂ interference fit with the housing. Certain sizes of the standard Hallite 33 metric range are suitable for ISO 6195Â Housing Type A.Â It should also be noted that the Hallite 33 inch profile differs from the metric profile | Seals | Hallite Wiper Seal | 8.25 | 9.25 | 0.25 | 49.04 | GBP | 5 | 0.88589
102816 | WRFRPR 076X081X8 | 124 | Wiper Seal | Rubber/Elastomer | 7.6 | 8.1 | 8 | Wiper/Scraper Seal | TRUE | High | WR750850-025-062C-R-H33 | The Hallite 33 wiper has a lip designed to remove lightly adhered dirt from the rod i.e. mud, dust or moisture.Â The wiper is manufactured from a hard nitrile rubber suitable for installing in a grooved housing. Rod diameters(Ã˜d1) of 20mm and below require a two piece housing .Â To prevent dirt passing the outside of the wiper and to reduce the pumping action, the outside diameter is anÂ interference fit with the housing. Certain sizes of the standard Hallite 33 metric range are suitable for ISO 6195Â Housing Type A.Â It should also be noted that the Hallite 33 inch profile differs from the metric profile | Seals | Hallite Wiper Seal | 7.5 | 8.5 | 0.25 | 64.05 | GBP | Get A Quote | 0.88495
102280 | WRFRPR 058X063X24.8 | 246 | Wiper Seal | Rubber/Elastomer | 5.8 | 6.3 | 24.8 | Wiper/Scraper Seal | TRUE | High | WR600650-031-047A6-P-H842 | The Hallite 842 single-lipped, snap-in rod wiper is developed specifically for use in harsher environments with heavy contamination, such as in agriculture, off-highway, forestry, and long wall mining equipment.The unique feature of the Hallite 842 is the Umbrella Wiper Technologyâ„¢, which is a protective debris guard flap on the wiping lip that entirely covers the gland housing and prevents the water/slurry trap that is common with conventional wipers. This feature offers added protection to the integrity of the hydraulic system, providing increased system life by reducing corrosion and preventing the ingress of contamination into the wiper housing groove and hydraulic cylinder gland.The moulded ribs on the internal diameter provide extra stability to the wiper and help prevent the possibility of blow-out due to pressure trapping between the wiper and the main rod seal. | Seals | Hallite Wiper Seal | 6 | 6.5 | 0.31 | 37.04 | GBP | 1 | 0.88397
101521 | WRFRPR 032X037X14.8 | 96 | Wiper Seal | Rubber/Elastomer | 3.2 | 3.7 | 14.8 | Wiper/Scraper Seal | TRUE | High | WR312356-018-050A6-P-H842 | The Hallite 842 single-lipped, snap-in rod wiper is developed specifically for use in harsher environments with heavy contamination, such as in agriculture, off-highway, forestry, and long wall mining equipment.The unique feature of the Hallite 842 is the Umbrella Wiper Technologyâ„¢, which is a protective debris guard flap on the wiping lip that entirely covers the gland housing and prevents the water/slurry trap that is common with conventional wipers. This feature offers added protection to the integrity of the hydraulic system, providing increased system life by reducing corrosion and preventing the ingress of contamination into the wiper housing groove and hydraulic cylinder gland.The moulded ribs on the internal diameter provide extra stability to the wiper and help prevent the possibility of blow-out due to pressure trapping between the wiper and the main rod seal. | Seals | Hallite Wiper Seal | 3.12 | 3.56 | 0.18 | 14.85 | GBP | 162 | 0.88429
100977 | WRFRPR 036X040X9.7 | 64 | Wiper Seal | Rubber/Elastomer | 3.6 | 4 | 9.7 | Wiper/Scraper Seal | TRUE | High | WR337412-018-050C-R-H33 | The Hallite 33 wiper has a lip designed to remove lightly adhered dirt from the rod i.e. mud, dust or moisture.Â The wiper is manufactured from a hard nitrile rubber suitable for installing in a grooved housing. Rod diameters(Ã˜d1) of 20mm and below require a two piece housing .Â To prevent dirt passing the outside of the wiper and to reduce the pumping action, the outside diameter is anÂ interference fit with the housing. Certain sizes of the standard Hallite 33 metric range are suitable for ISO 6195Â Housing Type A.Â It should also be noted that the Hallite 33 inch profile differs from the metric profile | Seals | Hallite Wiper Seal | 3.37 | 4.12 | 0.18 | 20.39 | GBP | 16 | 0.87675
101796 | WRFRPR 056X061X19.8 | 197 | Wiper Seal | Rubber/Elastomer | 5.6 | 6.1 | 19.8 | Wiper/Scraper Seal | TRUE | High | WR525575-031-047A6-P-H842 | The Hallite 842 single-lipped, snap-in rod wiper is developed specifically for use in harsher environments with heavy contamination, such as in agriculture, off-highway, forestry, and long wall mining equipment.The unique feature of the Hallite 842 is the Umbrella Wiper Technologyâ„¢, which is a protective debris guard flap on the wiping lip that entirely covers the gland housing and prevents the water/slurry trap that is common with conventional wipers. This feature offers added protection to the integrity of the hydraulic system, providing increased system life by reducing corrosion and preventing the ingress of contamination into the wiper housing groove and hydraulic cylinder gland.The moulded ribs on the internal diameter provide extra stability to the wiper and help prevent the possibility of blow-out due to pressure trapping between the wiper and the main rod seal. | Seals | Hallite Wiper Seal | 5.25 | 5.75 | 0.31 | 30.86 | GBP | Get A Quote | 0.87003
102303 | WRFRPR 040X045X8 | 67 | Wiper Seal | Rubber/Elastomer | 4 | 4.5 | 8 | Wiper/Scraper Seal | TRUE | High | WR400450-025-037M-XL-P-H520 | The Hallite 520 single-lipped, snap-in rod wiper is designed to fitÂ D-style housings. The proportions of the wiping lip ensure that contact isÂ maintained with the surface of the rod to remove heavily deposited containments such as mud and ice. The outside diameter of the wiper incorporates a crush lip to provide an interference fit with the housing and a face bead to ensure that the crush lip is not trapped in the corner of the housing. These features help prevent contamination from entering the groove. The molded ribs on the internal diameter provide extra stability to the wiper and help prevent the possibility of blow-out due to pressure trapping between the wiper and the main rod seal.The standard Hallite 520 is molded in polyurethane for maximum wear resistance and performance. For heavy duty and more complex applications, it is also offered in a wide range of HythaneÂ® polyurethane and polyester materials to provide the best ingression protection. In harsher environments with heavy contamination, the technical team may advise you to use a Hallite 820 wiper for better debris ingress protection. | Seals | Hallite Wiper Seal | 4 | 4.5 | 0.25 | 53.35 | GBP | 3 | 0.9
157070 | WRFRPR 050X054X8 | 79 | Wiper Seal | Rubber/Elastomer | 5 | 5.4 | 8 | Wiper/Scraper Seal | TRUE | High | WR500575-018-050C-R-H33 | The Hallite 33 wiper has a lip designed to remove lightly adhered dirt from the rod i.e. mud, dust or moisture.Â The wiper is manufactured from a hard nitrile rubber suitable for installing in a grooved housing. Rod diameters(Ã˜d1) of 20mm and below require a two piece housing .Â To prevent dirt passing the outside of the wiper and to reduce the pumping action, the outside diameter is anÂ interference fit with the housing. Certain sizes of the standard Hallite 33 metric range are suitable for ISO 6195Â Housing Type A.Â It should also be noted that the Hallite 33 inch profile differs from the metric profile | Seals | Hallite Wiper Seal | 5 | 5.75 | 0.18 | 33.91 | GBP | Get A Quote | 0.88478
188583 | WRFRPR 070X075X9.5 | 113 | Wiper Seal | Rubber/Elastomer | 7 | 7.5 | 9.5 | Wiper/Scraper Seal | TRUE | High | WR700800-025-062C-R-H33 | The Hallite 33 wiper has a lip designed to remove lightly adhered dirt from the rod i.e. mud, dust or moisture.Â The wiper is manufactured from a hard nitrile rubber suitable for installing in a grooved housing. Rod diameters(Ã˜d1) of 20mm and below require a two piece housing .Â To prevent dirt passing the outside of the wiper and to reduce the pumping action, the outside diameter is anÂ interference fit with the housing. Certain sizes of the standard Hallite 33 metric range are suitable for ISO 6195Â Housing Type A.Â It should also be noted that the Hallite 33 inch profile differs from the metric profile | Seals | Hallite Wiper Seal | 7 | 8 | 0.25 | 43.87 | GBP | 3 | 0.88438
102242 | WRFRPR 072X077X14.8 | 182 | Wiper Seal | Rubber/Elastomer | 7.2 | 7.7 | 14.8 | Wiper/Scraper Seal | TRUE | High | WR700800-025-062C-R-H33 | The Hallite 33 wiper has a lip designed to remove lightly adhered dirt from the rod i.e. mud, dust or moisture.Â The wiper is manufactured from a hard nitrile rubber suitable for installing in a grooved housing. Rod diameters(Ã˜d1) of 20mm and below require a two piece housing .Â To prevent dirt passing the outside of the wiper and to reduce the pumping action, the outside diameter is anÂ interference fit with the housing. Certain sizes of the standard Hallite 33 metric range are suitable for ISO 6195Â Housing Type A.Â It should also be noted that the Hallite 33 inch profile differs from the metric profile | Seals | Hallite Wiper Seal | 7 | 8 | 0.25 | 43.87 | GBP | 3 | 0.88368
101601 | WRFRPR 080X085X19.8 | 257 | Wiper Seal | Rubber/Elastomer | 8 | 8.5 | 19.8 | Wiper/Scraper Seal | TRUE | High | EP8-15-17.5 | The EP Type is a rod seal/wiper and guide for pneumatic cylinders. | Seals | Pneumatic Guiding Wiper Seal | 8 | 15 | 17.5 | 29.14 | GBP | Get A Quote | 0.9
100825 | WRFRPR 095X100X9.7 | 151 | Wiper Seal | Rubber/Elastomer | 9.5 | 10 | 9.7 | Wiper/Scraper Seal | TRUE | High | WR825925-025-062C-R-H33 | The Hallite 33 wiper has a lip designed to remove lightly adhered dirt from the rod i.e. mud, dust or moisture.Â The wiper is manufactured from a hard nitrile rubber suitable for installing in a grooved housing. Rod diameters(Ã˜d1) of 20mm and below require a two piece housing .Â To prevent dirt passing the outside of the wiper and to reduce the pumping action, the outside diameter is anÂ interference fit with the housing. Certain sizes of the standard Hallite 33 metric range are suitable for ISO 6195Â Housing Type A.Â It should also be noted that the Hallite 33 inch profile differs from the metric profile | Seals | Hallite Wiper Seal | 8.25 | 9.25 | 0.25 | 49.04 | GBP | 5 | 0.84836
102107 | WRFRPR 086X090X5.6 | 116 | Wiper Seal | Rubber/Elastomer | 8.6 | 9 | 5.6 | Wiper/Scraper Seal | TRUE | High | WR825925-025-062C-R-H33 | The Hallite 33 wiper has a lip designed to remove lightly adhered dirt from the rod i.e. mud, dust or moisture.Â The wiper is manufactured from a hard nitrile rubber suitable for installing in a grooved housing. Rod diameters(Ã˜d1) of 20mm and below require a two piece housing .Â To prevent dirt passing the outside of the wiper and to reduce the pumping action, the outside diameter is anÂ interference fit with the housing. Certain sizes of the standard Hallite 33 metric range are suitable for ISO 6195Â Housing Type A.Â It should also be noted that the Hallite 33 inch profile differs from the metric profile | Seals | Hallite Wiper Seal | 8.25 | 9.25 | 0.25 | 49.04 | GBP | 5 | 0.88307
100986 | WRFRPR 040X045X29.8 | 212 | Wiper Seal | Rubber/Elastomer | 4 | 4.5 | 29.8 | Wiper/Scraper Seal | TRUE | High | WR400450-025-037M-XL-P-H520 | The Hallite 520 single-lipped, snap-in rod wiper is designed to fitÂ D-style housings. The proportions of the wiping lip ensure that contact isÂ maintained with the surface of the rod to remove heavily deposited containments such as mud and ice. The outside diameter of the wiper incorporates a crush lip to provide an interference fit with the housing and a face bead to ensure that the crush lip is not trapped in the corner of the housing. These features help prevent contamination from entering the groove. The molded ribs on the internal diameter provide extra stability to the wiper and help prevent the possibility of blow-out due to pressure trapping between the wiper and the main rod seal.The standard Hallite 520 is molded in polyurethane for maximum wear resistance and performance. For heavy duty and more complex applications, it is also offered in a wide range of HythaneÂ® polyurethane and polyester materials to provide the best ingression protection. In harsher environments with heavy contamination, the technical team may advise you to use a Hallite 820 wiper for better debris ingress protection. | Seals | Hallite Wiper Seal | 4 | 4.5 | 0.25 | 53.35 | GBP | 3 | 0.9
189650 | WRFRPR 065X068X9.7 | 106 | Wiper Seal | Rubber/Elastomer | 6.5 | 6.8 | 9.7 | Wiper/Scraper Seal | TRUE | High | WR650750-025-062C-R-H33 | The Hallite 33 wiper has a lip designed to remove lightly adhered dirt from the rod i.e. mud, dust or moisture.Â The wiper is manufactured from a hard nitrile rubber suitable for installing in a grooved housing. Rod diameters(Ã˜d1) of 20mm and below require a two piece housing .Â To prevent dirt passing the outside of the wiper and to reduce the pumping action, the outside diameter is anÂ interference fit with the housing. Certain sizes of the standard Hallite 33 metric range are suitable for ISO 6195Â Housing Type A.Â It should also be noted that the Hallite 33 inch profile differs from the metric profile | Seals | Hallite Wiper Seal | 6.5 | 7.5 | 0.25 | 26.05 | GBP | 5 | 0.87667
103290 | WRFRPR 240X245X24.8 | 1136 | Wiper Seal | Rubber/Elastomer | 24 | 24.5 | 24.8 | Wiper/Scraper Seal | TRUE | High | WR16-24-4-6M-R-H33 | The Hallite 33 wiper has a lip designed to remove lightly adhered dirt from the rod i.e. mud, dust or moisture.Â The wiper is manufactured from a hard nitrile rubber suitable for installing in a grooved housing. Rod diameters(Ã˜d1) of 20mm and below require a two piece housing .Â To prevent dirt passing the outside of the wiper and to reduce the pumping action, the outside diameter is anÂ interference fit with the housing. Certain sizes of the standard Hallite 33 metric range are suitable for ISO 6195Â Housing Type A.Â It should also be noted that the Hallite 33 inch profile differs from the metric profile | Seals | Hallite Wiper Seal | 16 | 24 | 4 | 12.03 | GBP | 34 | 0.8898
101617 | WRFRPR 175X180X5.6 | 234 | Wiper Seal | Rubber/Elastomer | 17.5 | 18 | 5.6 | Wiper/Scraper Seal | TRUE | High | WR12-18-4-7UL-P-H839 | The Hallite 839 double-lipped, snap-in wiper is designed to fit standard housings, including many ISO 6195C sizes, and to exclude dirt and moisture from entering the cylinder. The design minimises the oil transfer out of the ram on the cylinder rod by collecting traces of fluid passing the rod seal.Opposite the wiper lip are two sealing lips that are precision trimmed at an angle to give optimal rod sealing performance. The Hallite 839 is designed to have an interference in the seal housing groove to improve the stability of the wiper in the gland and to reduce the possibility of ingress around the outside of the wiper.Hallite recommends a vent is provided between the seal and the wiper to avoid a pressure trap. For customers that require a wiper for heavier duty applications, the Hallite technical team may advise you to use a Hallite 844 wiper instead of the Hallite 839. Contact your local Hallite team for more information. | Seals | Hallite Wiper Seal | 12 | 18 | 4 | 4.28 | GBP | 20 | 0.9
101909 | WRFRPR 100X105X12.5 | 200 | Wiper Seal | Rubber/Elastomer | 10 | 10.5 | 12.5 | Wiper/Scraper Seal | TRUE | High | WR12-20-4-6M-R-H33 | The Hallite 33 wiper has a lip designed to remove lightly adhered dirt from the rod i.e. mud, dust or moisture.Â The wiper is manufactured from a hard nitrile rubber suitable for installing in a grooved housing. Rod diameters(Ã˜d1) of 20mm and below require a two piece housing .Â To prevent dirt passing the outside of the wiper and to reduce the pumping action, the outside diameter is anÂ interference fit with the housing. Certain sizes of the standard Hallite 33 metric range are suitable for ISO 6195Â Housing Type A.Â It should also be noted that the Hallite 33 inch profile differs from the metric profile | Seals | Hallite Wiper Seal | 12 | 20 | 4 | 11.23 | GBP | 24 | 0.81667
102284 | WRFRPR 210X215X14.8 | 552 | Wiper Seal | Rubber/Elastomer | 21 | 21.5 | 14.8 | Wiper/Scraper Seal | TRUE | High | WR14-22-4-6M-R-H33 | The Hallite 33 wiper has a lip designed to remove lightly adhered dirt from the rod i.e. mud, dust or moisture.Â The wiper is manufactured from a hard nitrile rubber suitable for installing in a grooved housing. Rod diameters(Ã˜d1) of 20mm and below require a two piece housing .Â To prevent dirt passing the outside of the wiper and to reduce the pumping action, the outside diameter is anÂ interference fit with the housing. Certain sizes of the standard Hallite 33 metric range are suitable for ISO 6195Â Housing Type A.Â It should also be noted that the Hallite 33 inch profile differs from the metric profile | Seals | Hallite Wiper Seal | 14 | 22 | 4 | 9.43 | GBP | 7 | 0.88864
102332 | WRFRPR 225X230X19.8 | 840 | Wiper Seal | Rubber/Elastomer | 22.5 | 23 | 19.8 | Wiper/Scraper Seal | TRUE | High | WR22-30-4-6M-R-H33 | The Hallite 33 wiper has a lip designed to remove lightly adhered dirt from the rod i.e. mud, dust or moisture.Â The wiper is manufactured from a hard nitrile rubber suitable for installing in a grooved housing. Rod diameters(Ã˜d1) of 20mm and below require a two piece housing .Â To prevent dirt passing the outside of the wiper and to reduce the pumping action, the outside diameter is anÂ interference fit with the housing. Certain sizes of the standard Hallite 33 metric range are suitable for ISO 6195Â Housing Type A.Â It should also be noted that the Hallite 33 inch profile differs from the metric profile | Seals | Hallite Wiper Seal | 22 | 30 | 4 | 7.14 | GBP | 16 | 0.88889
102256 | WRFRPR 110X115X12 | 219 | Wiper Seal | Rubber/Elastomer | 11 | 11.5 | 12 | Wiper/Scraper Seal | TRUE | High | WR12-20-4-6M-R-H33 | The Hallite 33 wiper has a lip designed to remove lightly adhered dirt from the rod i.e. mud, dust or moisture.Â The wiper is manufactured from a hard nitrile rubber suitable for installing in a grooved housing. Rod diameters(Ã˜d1) of 20mm and below require a two piece housing .Â To prevent dirt passing the outside of the wiper and to reduce the pumping action, the outside diameter is anÂ interference fit with the housing. Certain sizes of the standard Hallite 33 metric range are suitable for ISO 6195Â Housing Type A.Â It should also be noted that the Hallite 33 inch profile differs from the metric profile | Seals | Hallite Wiper Seal | 12 | 20 | 4 | 11.23 | GBP | 24 | 0.85833
101656 | WRFRPR 105X110X6 | 151 | Wiper Seal | Rubber/Elastomer | 10.5 | 11 | 6 | Wiper/Scraper Seal | TRUE | High | WR12-20-4-6M-R-H33 | The Hallite 33 wiper has a lip designed to remove lightly adhered dirt from the rod i.e. mud, dust or moisture.Â The wiper is manufactured from a hard nitrile rubber suitable for installing in a grooved housing. Rod diameters(Ã˜d1) of 20mm and below require a two piece housing .Â To prevent dirt passing the outside of the wiper and to reduce the pumping action, the outside diameter is anÂ interference fit with the housing. Certain sizes of the standard Hallite 33 metric range are suitable for ISO 6195Â Housing Type A.Â It should also be noted that the Hallite 33 inch profile differs from the metric profile | Seals | Hallite Wiper Seal | 12 | 20 | 4 | 11.23 | GBP | 24 | 0.8375
101058 | WRFRPR 165X170X9.7 | 257 | Wiper Seal | Rubber/Elastomer | 16.5 | 17 | 9.7 | Wiper/Scraper Seal | TRUE | High | WR16-24-4-6M-R-H33 | The Hallite 33 wiper has a lip designed to remove lightly adhered dirt from the rod i.e. mud, dust or moisture.Â The wiper is manufactured from a hard nitrile rubber suitable for installing in a grooved housing. Rod diameters(Ã˜d1) of 20mm and below require a two piece housing .Â To prevent dirt passing the outside of the wiper and to reduce the pumping action, the outside diameter is anÂ interference fit with the housing. Certain sizes of the standard Hallite 33 metric range are suitable for ISO 6195Â Housing Type A.Â It should also be noted that the Hallite 33 inch profile differs from the metric profile | Seals | Hallite Wiper Seal | 16 | 24 | 4 | 12.03 | GBP | 34 | 0.88485
101775 | WRFRPR 175X180X24.8 | 682 | Wiper Seal | Rubber/Elastomer | 17.5 | 18 | 24.8 | Wiper/Scraper Seal | TRUE | High | WR12-18-4-7UL-P-H839 | The Hallite 839 double-lipped, snap-in wiper is designed to fit standard housings, including many ISO 6195C sizes, and to exclude dirt and moisture from entering the cylinder. The design minimises the oil transfer out of the ram on the cylinder rod by collecting traces of fluid passing the rod seal.Opposite the wiper lip are two sealing lips that are precision trimmed at an angle to give optimal rod sealing performance. The Hallite 839 is designed to have an interference in the seal housing groove to improve the stability of the wiper in the gland and to reduce the possibility of ingress around the outside of the wiper.Hallite recommends a vent is provided between the seal and the wiper to avoid a pressure trap. For customers that require a wiper for heavier duty applications, the Hallite technical team may advise you to use a Hallite 844 wiper instead of the Hallite 839. Contact your local Hallite team for more information. | Seals | Hallite Wiper Seal | 12 | 18 | 4 | 4.28 | GBP | 20 | 0.9
101033 | WRFRPR 115X120X19.8 | 364 | Wiper Seal | Rubber/Elastomer | 11.5 | 12 | 19.8 | Wiper/Scraper Seal | TRUE | High | WR12-20-4-6M-R-H33 | The Hallite 33 wiper has a lip designed to remove lightly adhered dirt from the rod i.e. mud, dust or moisture.Â The wiper is manufactured from a hard nitrile rubber suitable for installing in a grooved housing. Rod diameters(Ã˜d1) of 20mm and below require a two piece housing .Â To prevent dirt passing the outside of the wiper and to reduce the pumping action, the outside diameter is anÂ interference fit with the housing. Certain sizes of the standard Hallite 33 metric range are suitable for ISO 6195Â Housing Type A.Â It should also be noted that the Hallite 33 inch profile differs from the metric profile | Seals | Hallite Wiper Seal | 12 | 20 | 4 | 11.23 | GBP | 24 | 0.87917
101539 | WRFRPR 150X155X14.8 | 364 | Wiper Seal | Rubber/Elastomer | 15 | 15.5 | 14.8 | Wiper/Scraper Seal | TRUE | High | WR16-24-4-6M-R-H33 | The Hallite 33 wiper has a lip designed to remove lightly adhered dirt from the rod i.e. mud, dust or moisture.Â The wiper is manufactured from a hard nitrile rubber suitable for installing in a grooved housing. Rod diameters(Ã˜d1) of 20mm and below require a two piece housing .Â To prevent dirt passing the outside of the wiper and to reduce the pumping action, the outside diameter is anÂ interference fit with the housing. Certain sizes of the standard Hallite 33 metric range are suitable for ISO 6195Â Housing Type A.Â It should also be noted that the Hallite 33 inch profile differs from the metric profile | Seals | Hallite Wiper Seal | 16 | 24 | 4 | 12.03 | GBP | 34 | 0.86875
101949 | WRFRPR 170X175X9.7 | 273 | Wiper Seal | Rubber/Elastomer | 17 | 17.5 | 9.7 | Wiper/Scraper Seal | TRUE | High | WR12-18-4-7UL-P-H839 | The Hallite 839 double-lipped, snap-in wiper is designed to fit standard housings, including many ISO 6195C sizes, and to exclude dirt and moisture from entering the cylinder. The design minimises the oil transfer out of the ram on the cylinder rod by collecting traces of fluid passing the rod seal.Opposite the wiper lip are two sealing lips that are precision trimmed at an angle to give optimal rod sealing performance. The Hallite 839 is designed to have an interference in the seal housing groove to improve the stability of the wiper in the gland and to reduce the possibility of ingress around the outside of the wiper.Hallite recommends a vent is provided between the seal and the wiper to avoid a pressure trap. For customers that require a wiper for heavier duty applications, the Hallite technical team may advise you to use a Hallite 844 wiper instead of the Hallite 839. Contact your local Hallite team for more information. | Seals | Hallite Wiper Seal | 12 | 18 | 4 | 4.28 | GBP | 20 | 0.88611
101024 | WRFRPR 100X105X8 | 151 | Wiper Seal | Rubber/Elastomer | 10 | 10.5 | 8 | Wiper/Scraper Seal | TRUE | High | WR12-20-4-6M-R-H33 | The Hallite 33 wiper has a lip designed to remove lightly adhered dirt from the rod i.e. mud, dust or moisture.Â The wiper is manufactured from a hard nitrile rubber suitable for installing in a grooved housing. Rod diameters(Ã˜d1) of 20mm and below require a two piece housing .Â To prevent dirt passing the outside of the wiper and to reduce the pumping action, the outside diameter is anÂ interference fit with the housing. Certain sizes of the standard Hallite 33 metric range are suitable for ISO 6195Â Housing Type A.Â It should also be noted that the Hallite 33 inch profile differs from the metric profile | Seals | Hallite Wiper Seal | 12 | 20 | 4 | 11.23 | GBP | 24 | 0.81667
101896 | WRFRPR 245X250X19.8 | 909 | Wiper Seal | Rubber/Elastomer | 24.5 | 25 | 19.8 | Wiper/Scraper Seal | TRUE | High | WR18-26-4-6M-R-H33 | The Hallite 33 wiper has a lip designed to remove lightly adhered dirt from the rod i.e. mud, dust or moisture.Â The wiper is manufactured from a hard nitrile rubber suitable for installing in a grooved housing. Rod diameters(Ã˜d1) of 20mm and below require a two piece housing .Â To prevent dirt passing the outside of the wiper and to reduce the pumping action, the outside diameter is anÂ interference fit with the housing. Certain sizes of the standard Hallite 33 metric range are suitable for ISO 6195Â Housing Type A.Â It should also be noted that the Hallite 33 inch profile differs from the metric profile | Seals | Hallite Wiper Seal | 18 | 26 | 4 | 4.19 | GBP | 55 | 0.88077
102079 | WRFRPR 125X130X19.8 | 394 | Wiper Seal | Rubber/Elastomer | 12.5 | 13 | 19.8 | Wiper/Scraper Seal | TRUE | High | WR12-20-4-6M-R-H33 | The Hallite 33 wiper has a lip designed to remove lightly adhered dirt from the rod i.e. mud, dust or moisture.Â The wiper is manufactured from a hard nitrile rubber suitable for installing in a grooved housing. Rod diameters(Ã˜d1) of 20mm and below require a two piece housing .Â To prevent dirt passing the outside of the wiper and to reduce the pumping action, the outside diameter is anÂ interference fit with the housing. Certain sizes of the standard Hallite 33 metric range are suitable for ISO 6195Â Housing Type A.Â It should also be noted that the Hallite 33 inch profile differs from the metric profile | Seals | Hallite Wiper Seal | 12 | 20 | 4 | 11.23 | GBP | 24 | 0.88
101774 | WRFRPR 110X115X29.8 | 522 | Wiper Seal | Rubber/Elastomer | 11 | 11.5 | 29.8 | Wiper/Scraper Seal | TRUE | High | WR12-20-4-6M-R-H33 | The Hallite 33 wiper has a lip designed to remove lightly adhered dirt from the rod i.e. mud, dust or moisture.Â The wiper is manufactured from a hard nitrile rubber suitable for installing in a grooved housing. Rod diameters(Ã˜d1) of 20mm and below require a two piece housing .Â To prevent dirt passing the outside of the wiper and to reduce the pumping action, the outside diameter is anÂ interference fit with the housing. Certain sizes of the standard Hallite 33 metric range are suitable for ISO 6195Â Housing Type A.Â It should also be noted that the Hallite 33 inch profile differs from the metric profile | Seals | Hallite Wiper Seal | 12 | 20 | 4 | 11.23 | GBP | 24 | 0.85833
102457 | WRFRPR 100X105X29.8 | 476 | Wiper Seal | Rubber/Elastomer | 10 | 10.5 | 29.8 | Wiper/Scraper Seal | TRUE | High | WR12-20-4-6M-R-H33 | The Hallite 33 wiper has a lip designed to remove lightly adhered dirt from the rod i.e. mud, dust or moisture.Â The wiper is manufactured from a hard nitrile rubber suitable for installing in a grooved housing. Rod diameters(Ã˜d1) of 20mm and below require a two piece housing .Â To prevent dirt passing the outside of the wiper and to reduce the pumping action, the outside diameter is anÂ interference fit with the housing. Certain sizes of the standard Hallite 33 metric range are suitable for ISO 6195Â Housing Type A.Â It should also be noted that the Hallite 33 inch profile differs from the metric profile | Seals | Hallite Wiper Seal | 12 | 20 | 4 | 11.23 | GBP | 24 | 0.81667
101024 | WRFRPR 100X105X8 | 151 | Wiper Seal | Rubber/Elastomer | 10 | 10.5 | 8 | Wiper/Scraper Seal | TRUE | High | WR12-20-4-6M-R-H33 | The Hallite 33 wiper has a lip designed to remove lightly adhered dirt from the rod i.e. mud, dust or moisture.Â The wiper is manufactured from a hard nitrile rubber suitable for installing in a grooved housing. Rod diameters(Ã˜d1) of 20mm and below require a two piece housing .Â To prevent dirt passing the outside of the wiper and to reduce the pumping action, the outside diameter is anÂ interference fit with the housing. Certain sizes of the standard Hallite 33 metric range are suitable for ISO 6195Â Housing Type A.Â It should also be noted that the Hallite 33 inch profile differs from the metric profile | Seals | Hallite Wiper Seal | 12 | 20 | 4 | 11.23 | GBP | 24 | 0.81667
100970 | WRFRPR 105X110X14.8 | 249 | Wiper Seal | Rubber/Elastomer | 10.5 | 11 | 14.8 | Wiper/Scraper Seal | TRUE | High | WR12-20-4-6M-R-H33 | The Hallite 33 wiper has a lip designed to remove lightly adhered dirt from the rod i.e. mud, dust or moisture.Â The wiper is manufactured from a hard nitrile rubber suitable for installing in a grooved housing. Rod diameters(Ã˜d1) of 20mm and below require a two piece housing .Â To prevent dirt passing the outside of the wiper and to reduce the pumping action, the outside diameter is anÂ interference fit with the housing. Certain sizes of the standard Hallite 33 metric range are suitable for ISO 6195Â Housing Type A.Â It should also be noted that the Hallite 33 inch profile differs from the metric profile | Seals | Hallite Wiper Seal | 12 | 20 | 4 | 11.23 | GBP | 24 | 0.8375
102623 | WRFRPR 110X115X12.7 | 219 | Wiper Seal | Rubber/Elastomer | 11 | 11.5 | 12.7 | Wiper/Scraper Seal | TRUE | High | WR12-20-4-6M-R-H33 | The Hallite 33 wiper has a lip designed to remove lightly adhered dirt from the rod i.e. mud, dust or moisture.Â The wiper is manufactured from a hard nitrile rubber suitable for installing in a grooved housing. Rod diameters(Ã˜d1) of 20mm and below require a two piece housing .Â To prevent dirt passing the outside of the wiper and to reduce the pumping action, the outside diameter is anÂ interference fit with the housing. Certain sizes of the standard Hallite 33 metric range are suitable for ISO 6195Â Housing Type A.Â It should also be noted that the Hallite 33 inch profile differs from the metric profile | Seals | Hallite Wiper Seal | 12 | 20 | 4 | 11.23 | GBP | 24 | 0.85833
101113 | WRFRPR 245X250X14.8 | 682 | Wiper Seal | Rubber/Elastomer | 24.5 | 25 | 14.8 | Wiper/Scraper Seal | TRUE | High | WR18-26-4-6M-R-H33 | The Hallite 33 wiper has a lip designed to remove lightly adhered dirt from the rod i.e. mud, dust or moisture.Â The wiper is manufactured from a hard nitrile rubber suitable for installing in a grooved housing. Rod diameters(Ã˜d1) of 20mm and below require a two piece housing .Â To prevent dirt passing the outside of the wiper and to reduce the pumping action, the outside diameter is anÂ interference fit with the housing. Certain sizes of the standard Hallite 33 metric range are suitable for ISO 6195Â Housing Type A.Â It should also be noted that the Hallite 33 inch profile differs from the metric profile | Seals | Hallite Wiper Seal | 18 | 26 | 4 | 4.19 | GBP | 55 | 0.88077
102812 | WRFRPR 205X210X19.8 | 703 | Wiper Seal | Rubber/Elastomer | 20.5 | 21 | 19.8 | Wiper/Scraper Seal | TRUE | High | WR20-28-4-6C-R-H33 | The Hallite 33 wiper has a lip designed to remove lightly adhered dirt from the rod i.e. mud, dust or moisture.Â The wiper is manufactured from a hard nitrile rubber suitable for installing in a grooved housing. Rod diameters(Ã˜d1) of 20mm and below require a two piece housing .Â To prevent dirt passing the outside of the wiper and to reduce the pumping action, the outside diameter is anÂ interference fit with the housing. Certain sizes of the standard Hallite 33 metric range are suitable for ISO 6195Â Housing Type A.Â It should also be noted that the Hallite 33 inch profile differs from the metric profile | Seals | Hallite Wiper Seal | 20 | 28 | 4 | 11.74 | GBP | Get A Quote | 0.8878
102457 | WRFRPR 100X105X29.8 | 476 | Wiper Seal | Rubber/Elastomer | 10 | 10.5 | 29.8 | Wiper/Scraper Seal | TRUE | High | WR12-20-4-6M-R-H33 | The Hallite 33 wiper has a lip designed to remove lightly adhered dirt from the rod i.e. mud, dust or moisture.Â The wiper is manufactured from a hard nitrile rubber suitable for installing in a grooved housing. Rod diameters(Ã˜d1) of 20mm and below require a two piece housing .Â To prevent dirt passing the outside of the wiper and to reduce the pumping action, the outside diameter is anÂ interference fit with the housing. Certain sizes of the standard Hallite 33 metric range are suitable for ISO 6195Â Housing Type A.Â It should also be noted that the Hallite 33 inch profile differs from the metric profile | Seals | Hallite Wiper Seal | 12 | 20 | 4 | 11.23 | GBP | 24 | 0.81667
100750 | WRFRPR 100X105X9.7 | 158 | Wiper Seal | Rubber/Elastomer | 10 | 10.5 | 9.7 | Wiper/Scraper Seal | TRUE | High | WR12-20-4-6M-R-H33 | The Hallite 33 wiper has a lip designed to remove lightly adhered dirt from the rod i.e. mud, dust or moisture.Â The wiper is manufactured from a hard nitrile rubber suitable for installing in a grooved housing. Rod diameters(Ã˜d1) of 20mm and below require a two piece housing .Â To prevent dirt passing the outside of the wiper and to reduce the pumping action, the outside diameter is anÂ interference fit with the housing. Certain sizes of the standard Hallite 33 metric range are suitable for ISO 6195Â Housing Type A.Â It should also be noted that the Hallite 33 inch profile differs from the metric profile | Seals | Hallite Wiper Seal | 12 | 20 | 4 | 11.23 | GBP | 24 | 0.81667
101558 | WRFRPR 235X240X14.8 | 658 | Wiper Seal | Rubber/Elastomer | 23.5 | 24 | 14.8 | Wiper/Scraper Seal | TRUE | High | WR16-24-4-6M-R-H33 | The Hallite 33 wiper has a lip designed to remove lightly adhered dirt from the rod i.e. mud, dust or moisture.Â The wiper is manufactured from a hard nitrile rubber suitable for installing in a grooved housing. Rod diameters(Ã˜d1) of 20mm and below require a two piece housing .Â To prevent dirt passing the outside of the wiper and to reduce the pumping action, the outside diameter is anÂ interference fit with the housing. Certain sizes of the standard Hallite 33 metric range are suitable for ISO 6195Â Housing Type A.Â It should also be noted that the Hallite 33 inch profile differs from the metric profile | Seals | Hallite Wiper Seal | 16 | 24 | 4 | 12.03 | GBP | 34 | 0.9
101779 | WRFRPR 170X175X19.8 | 545 | Wiper Seal | Rubber/Elastomer | 17 | 17.5 | 19.8 | Wiper/Scraper Seal | TRUE | High | WR12-18-4-7UL-P-H839 | The Hallite 839 double-lipped, snap-in wiper is designed to fit standard housings, including many ISO 6195C sizes, and to exclude dirt and moisture from entering the cylinder. The design minimises the oil transfer out of the ram on the cylinder rod by collecting traces of fluid passing the rod seal.Opposite the wiper lip are two sealing lips that are precision trimmed at an angle to give optimal rod sealing performance. The Hallite 839 is designed to have an interference in the seal housing groove to improve the stability of the wiper in the gland and to reduce the possibility of ingress around the outside of the wiper.Hallite recommends a vent is provided between the seal and the wiper to avoid a pressure trap. For customers that require a wiper for heavier duty applications, the Hallite technical team may advise you to use a Hallite 844 wiper instead of the Hallite 839. Contact your local Hallite team for more information. | Seals | Hallite Wiper Seal | 12 | 18 | 4 | 4.28 | GBP | 20 | 0.88611
101587 | WRFRPR 160X165X14.8 | 379 | Wiper Seal | Rubber/Elastomer | 16 | 16.5 | 14.8 | Wiper/Scraper Seal | TRUE | High | WR16-24-4-6M-R-H33 | The Hallite 33 wiper has a lip designed to remove lightly adhered dirt from the rod i.e. mud, dust or moisture.Â The wiper is manufactured from a hard nitrile rubber suitable for installing in a grooved housing. Rod diameters(Ã˜d1) of 20mm and below require a two piece housing .Â To prevent dirt passing the outside of the wiper and to reduce the pumping action, the outside diameter is anÂ interference fit with the housing. Certain sizes of the standard Hallite 33 metric range are suitable for ISO 6195Â Housing Type A.Â It should also be noted that the Hallite 33 inch profile differs from the metric profile | Seals | Hallite Wiper Seal | 16 | 24 | 4 | 12.03 | GBP | 34 | 0.9
100898 | WRFRPR 120X125X9.7 | 188 | Wiper Seal | Rubber/Elastomer | 12 | 12.5 | 9.7 | Wiper/Scraper Seal | TRUE | High | WR12-20-4-6M-R-H33 | The Hallite 33 wiper has a lip designed to remove lightly adhered dirt from the rod i.e. mud, dust or moisture.Â The wiper is manufactured from a hard nitrile rubber suitable for installing in a grooved housing. Rod diameters(Ã˜d1) of 20mm and below require a two piece housing .Â To prevent dirt passing the outside of the wiper and to reduce the pumping action, the outside diameter is anÂ interference fit with the housing. Certain sizes of the standard Hallite 33 metric range are suitable for ISO 6195Â Housing Type A.Â It should also be noted that the Hallite 33 inch profile differs from the metric profile | Seals | Hallite Wiper Seal | 12 | 20 | 4 | 11.23 | GBP | 24 | 0.9
102220 | WRFRPR 225X230X24.8 | 1045 | Wiper Seal | Rubber/Elastomer | 22.5 | 23 | 24.8 | Wiper/Scraper Seal | TRUE | High | WR22-30-4-6M-R-H33 | The Hallite 33 wiper has a lip designed to remove lightly adhered dirt from the rod i.e. mud, dust or moisture.Â The wiper is manufactured from a hard nitrile rubber suitable for installing in a grooved housing. Rod diameters(Ã˜d1) of 20mm and below require a two piece housing .Â To prevent dirt passing the outside of the wiper and to reduce the pumping action, the outside diameter is anÂ interference fit with the housing. Certain sizes of the standard Hallite 33 metric range are suitable for ISO 6195Â Housing Type A.Â It should also be noted that the Hallite 33 inch profile differs from the metric profile | Seals | Hallite Wiper Seal | 22 | 30 | 4 | 7.14 | GBP | 16 | 0.88889
157551 | WRFRPR 130X135X12.5 | 257 | Wiper Seal | Rubber/Elastomer | 13 | 13.5 | 12.5 | Wiper/Scraper Seal | TRUE | High | WR14-22-4-6M-R-H33 | The Hallite 33 wiper has a lip designed to remove lightly adhered dirt from the rod i.e. mud, dust or moisture.Â The wiper is manufactured from a hard nitrile rubber suitable for installing in a grooved housing. Rod diameters(Ã˜d1) of 20mm and below require a two piece housing .Â To prevent dirt passing the outside of the wiper and to reduce the pumping action, the outside diameter is anÂ interference fit with the housing. Certain sizes of the standard Hallite 33 metric range are suitable for ISO 6195Â Housing Type A.Â It should also be noted that the Hallite 33 inch profile differs from the metric profile | Seals | Hallite Wiper Seal | 14 | 22 | 4 | 9.43 | GBP | 7 | 0.86429
101773 | WRFRPR 120X125X29.8 | 567 | Wiper Seal | Rubber/Elastomer | 12 | 12.5 | 29.8 | Wiper/Scraper Seal | TRUE | High | WR12-20-4-6M-R-H33 | The Hallite 33 wiper has a lip designed to remove lightly adhered dirt from the rod i.e. mud, dust or moisture.Â The wiper is manufactured from a hard nitrile rubber suitable for installing in a grooved housing. Rod diameters(Ã˜d1) of 20mm and below require a two piece housing .Â To prevent dirt passing the outside of the wiper and to reduce the pumping action, the outside diameter is anÂ interference fit with the housing. Certain sizes of the standard Hallite 33 metric range are suitable for ISO 6195Â Housing Type A.Â It should also be noted that the Hallite 33 inch profile differs from the metric profile | Seals | Hallite Wiper Seal | 12 | 20 | 4 | 11.23 | GBP | 24 | 0.9
101643 | WRFRPR 220X225X24.8 | 961 | Wiper Seal | Rubber/Elastomer | 22 | 22.5 | 24.8 | Wiper/Scraper Seal | TRUE | High | WR22-30-4-6M-R-H33 | The Hallite 33 wiper has a lip designed to remove lightly adhered dirt from the rod i.e. mud, dust or moisture.Â The wiper is manufactured from a hard nitrile rubber suitable for installing in a grooved housing. Rod diameters(Ã˜d1) of 20mm and below require a two piece housing .Â To prevent dirt passing the outside of the wiper and to reduce the pumping action, the outside diameter is anÂ interference fit with the housing. Certain sizes of the standard Hallite 33 metric range are suitable for ISO 6195Â Housing Type A.Â It should also be noted that the Hallite 33 inch profile differs from the metric profile | Seals | Hallite Wiper Seal | 22 | 30 | 4 | 7.14 | GBP | 16 | 0.9
101698 | WRFRPR 130X135X19.8 | 409 | Wiper Seal | Rubber/Elastomer | 13 | 13.5 | 19.8 | Wiper/Scraper Seal | TRUE | High | WR14-22-4-6M-R-H33 | The Hallite 33 wiper has a lip designed to remove lightly adhered dirt from the rod i.e. mud, dust or moisture.Â The wiper is manufactured from a hard nitrile rubber suitable for installing in a grooved housing. Rod diameters(Ã˜d1) of 20mm and below require a two piece housing .Â To prevent dirt passing the outside of the wiper and to reduce the pumping action, the outside diameter is anÂ interference fit with the housing. Certain sizes of the standard Hallite 33 metric range are suitable for ISO 6195Â Housing Type A.Â It should also be noted that the Hallite 33 inch profile differs from the metric profile | Seals | Hallite Wiper Seal | 14 | 22 | 4 | 9.43 | GBP | 7 | 0.86429
102612 | WRFRPR 105X110X12 | 207 | Wiper Seal | Rubber/Elastomer | 10.5 | 11 | 12 | Wiper/Scraper Seal | TRUE | High | WR12-20-4-6M-R-H33 | The Hallite 33 wiper has a lip designed to remove lightly adhered dirt from the rod i.e. mud, dust or moisture.Â The wiper is manufactured from a hard nitrile rubber suitable for installing in a grooved housing. Rod diameters(Ã˜d1) of 20mm and below require a two piece housing .Â To prevent dirt passing the outside of the wiper and to reduce the pumping action, the outside diameter is anÂ interference fit with the housing. Certain sizes of the standard Hallite 33 metric range are suitable for ISO 6195Â Housing Type A.Â It should also be noted that the Hallite 33 inch profile differs from the metric profile | Seals | Hallite Wiper Seal | 12 | 20 | 4 | 11.23 | GBP | 24 | 0.8375
101636 | WRFRPR 155X160X19.8 | 485 | Wiper Seal | Rubber/Elastomer | 15.5 | 16 | 19.8 | Wiper/Scraper Seal | TRUE | High | WR16-24-4-6M-R-H33 | The Hallite 33 wiper has a lip designed to remove lightly adhered dirt from the rod i.e. mud, dust or moisture.Â The wiper is manufactured from a hard nitrile rubber suitable for installing in a grooved housing. Rod diameters(Ã˜d1) of 20mm and below require a two piece housing .Â To prevent dirt passing the outside of the wiper and to reduce the pumping action, the outside diameter is anÂ interference fit with the housing. Certain sizes of the standard Hallite 33 metric range are suitable for ISO 6195Â Housing Type A.Â It should also be noted that the Hallite 33 inch profile differs from the metric profile | Seals | Hallite Wiper Seal | 16 | 24 | 4 | 12.03 | GBP | 34 | 0.88438
102921 | WRFRPR 155X160X29.8 | 727 | Wiper Seal | Rubber/Elastomer | 15.5 | 16 | 29.8 | Wiper/Scraper Seal | TRUE | High | WR16-24-4-6M-R-H33 | The Hallite 33 wiper has a lip designed to remove lightly adhered dirt from the rod i.e. mud, dust or moisture.Â The wiper is manufactured from a hard nitrile rubber suitable for installing in a grooved housing. Rod diameters(Ã˜d1) of 20mm and below require a two piece housing .Â To prevent dirt passing the outside of the wiper and to reduce the pumping action, the outside diameter is anÂ interference fit with the housing. Certain sizes of the standard Hallite 33 metric range are suitable for ISO 6195Â Housing Type A.Â It should also be noted that the Hallite 33 inch profile differs from the metric profile | Seals | Hallite Wiper Seal | 16 | 24 | 4 | 12.03 | GBP | 34 | 0.88438
101967 | WRFRPR 205X210X14.8 | 530 | Wiper Seal | Rubber/Elastomer | 20.5 | 21 | 14.8 | Wiper/Scraper Seal | TRUE | High | WR20-28-4-6C-R-H33 | The Hallite 33 wiper has a lip designed to remove lightly adhered dirt from the rod i.e. mud, dust or moisture.Â The wiper is manufactured from a hard nitrile rubber suitable for installing in a grooved housing. Rod diameters(Ã˜d1) of 20mm and below require a two piece housing .Â To prevent dirt passing the outside of the wiper and to reduce the pumping action, the outside diameter is anÂ interference fit with the housing. Certain sizes of the standard Hallite 33 metric range are suitable for ISO 6195Â Housing Type A.Â It should also be noted that the Hallite 33 inch profile differs from the metric profile | Seals | Hallite Wiper Seal | 20 | 28 | 4 | 11.74 | GBP | Get A Quote | 0.8878
101616 | WRFRPR 140X145X9.7 | 227 | Wiper Seal | Rubber/Elastomer | 14 | 14.5 | 9.7 | Wiper/Scraper Seal | TRUE | High | WR14-22-4-6M-R-H33 | The Hallite 33 wiper has a lip designed to remove lightly adhered dirt from the rod i.e. mud, dust or moisture.Â The wiper is manufactured from a hard nitrile rubber suitable for installing in a grooved housing. Rod diameters(Ã˜d1) of 20mm and below require a two piece housing .Â To prevent dirt passing the outside of the wiper and to reduce the pumping action, the outside diameter is anÂ interference fit with the housing. Certain sizes of the standard Hallite 33 metric range are suitable for ISO 6195Â Housing Type A.Â It should also be noted that the Hallite 33 inch profile differs from the metric profile | Seals | Hallite Wiper Seal | 14 | 22 | 4 | 9.43 | GBP | 7 | 0.9
102812 | WRFRPR 205X210X19.8 | 703 | Wiper Seal | Rubber/Elastomer | 20.5 | 21 | 19.8 | Wiper/Scraper Seal | TRUE | High | WR20-28-4-6C-R-H33 | The Hallite 33 wiper has a lip designed to remove lightly adhered dirt from the rod i.e. mud, dust or moisture.Â The wiper is manufactured from a hard nitrile rubber suitable for installing in a grooved housing. Rod diameters(Ã˜d1) of 20mm and below require a two piece housing .Â To prevent dirt passing the outside of the wiper and to reduce the pumping action, the outside diameter is anÂ interference fit with the housing. Certain sizes of the standard Hallite 33 metric range are suitable for ISO 6195Â Housing Type A.Â It should also be noted that the Hallite 33 inch profile differs from the metric profile | Seals | Hallite Wiper Seal | 20 | 28 | 4 | 11.74 | GBP | Get A Quote | 0.8878
101182 | WRFRPR 225X230X14.8 | 628 | Wiper Seal | Rubber/Elastomer | 22.5 | 23 | 14.8 | Wiper/Scraper Seal | TRUE | High | WR22-30-4-6M-R-H33 | The Hallite 33 wiper has a lip designed to remove lightly adhered dirt from the rod i.e. mud, dust or moisture.Â The wiper is manufactured from a hard nitrile rubber suitable for installing in a grooved housing. Rod diameters(Ã˜d1) of 20mm and below require a two piece housing .Â To prevent dirt passing the outside of the wiper and to reduce the pumping action, the outside diameter is anÂ interference fit with the housing. Certain sizes of the standard Hallite 33 metric range are suitable for ISO 6195Â Housing Type A.Â It should also be noted that the Hallite 33 inch profile differs from the metric profile | Seals | Hallite Wiper Seal | 22 | 30 | 4 | 7.14 | GBP | 16 | 0.88889
100831 | WRFRPR 130X135X9.7 | 204 | Wiper Seal | Rubber/Elastomer | 13 | 13.5 | 9.7 | Wiper/Scraper Seal | TRUE | High | WR14-22-4-6M-R-H33 | The Hallite 33 wiper has a lip designed to remove lightly adhered dirt from the rod i.e. mud, dust or moisture.Â The wiper is manufactured from a hard nitrile rubber suitable for installing in a grooved housing. Rod diameters(Ã˜d1) of 20mm and below require a two piece housing .Â To prevent dirt passing the outside of the wiper and to reduce the pumping action, the outside diameter is anÂ interference fit with the housing. Certain sizes of the standard Hallite 33 metric range are suitable for ISO 6195Â Housing Type A.Â It should also be noted that the Hallite 33 inch profile differs from the metric profile | Seals | Hallite Wiper Seal | 14 | 22 | 4 | 9.43 | GBP | 7 | 0.86429
101536 | WRFRPR 200X205X14.8 | 530 | Wiper Seal | Rubber/Elastomer | 20 | 20.5 | 14.8 | Wiper/Scraper Seal | TRUE | High | WR20-28-4-6C-R-H33 | The Hallite 33 wiper has a lip designed to remove lightly adhered dirt from the rod i.e. mud, dust or moisture.Â The wiper is manufactured from a hard nitrile rubber suitable for installing in a grooved housing. Rod diameters(Ã˜d1) of 20mm and below require a two piece housing .Â To prevent dirt passing the outside of the wiper and to reduce the pumping action, the outside diameter is anÂ interference fit with the housing. Certain sizes of the standard Hallite 33 metric range are suitable for ISO 6195Â Housing Type A.Â It should also be noted that the Hallite 33 inch profile differs from the metric profile | Seals | Hallite Wiper Seal | 20 | 28 | 4 | 11.74 | GBP | Get A Quote | 0.9
101784 | WRFRPR 145X150X24.8 | 567 | Wiper Seal | Rubber/Elastomer | 14.5 | 15 | 24.8 | Wiper/Scraper Seal | TRUE | High | WR14-22-4-6M-R-H33 | The Hallite 33 wiper has a lip designed to remove lightly adhered dirt from the rod i.e. mud, dust or moisture.Â The wiper is manufactured from a hard nitrile rubber suitable for installing in a grooved housing. Rod diameters(Ã˜d1) of 20mm and below require a two piece housing .Â To prevent dirt passing the outside of the wiper and to reduce the pumping action, the outside diameter is anÂ interference fit with the housing. Certain sizes of the standard Hallite 33 metric range are suitable for ISO 6195Â Housing Type A.Â It should also be noted that the Hallite 33 inch profile differs from the metric profile | Seals | Hallite Wiper Seal | 14 | 22 | 4 | 9.43 | GBP | 7 | 0.88276
100763 | WRFRPR 135X140X9.7 | 212 | Wiper Seal | Rubber/Elastomer | 13.5 | 14 | 9.7 | Wiper/Scraper Seal | TRUE | High | WR14-22-4-6M-R-H33 | The Hallite 33 wiper has a lip designed to remove lightly adhered dirt from the rod i.e. mud, dust or moisture.Â The wiper is manufactured from a hard nitrile rubber suitable for installing in a grooved housing. Rod diameters(Ã˜d1) of 20mm and below require a two piece housing .Â To prevent dirt passing the outside of the wiper and to reduce the pumping action, the outside diameter is anÂ interference fit with the housing. Certain sizes of the standard Hallite 33 metric range are suitable for ISO 6195Â Housing Type A.Â It should also be noted that the Hallite 33 inch profile differs from the metric profile | Seals | Hallite Wiper Seal | 14 | 22 | 4 | 9.43 | GBP | 7 | 0.88214
102012 | WRFRPR 185X190X19.8 | 576 | Wiper Seal | Rubber/Elastomer | 18.5 | 19 | 19.8 | Wiper/Scraper Seal | TRUE | High | WR12-19-10EU-P | Pneumatic 2-piece seal consiting of rubber sealing element and polyurethane wiper. Self-Retaining. *-V denotes VitonÂ® (High Temperature) seal. | Seals | Pneumatic Wiper Seals | 12 | 19 | 10 | 6.72 | GBP | Get A Quote | 0.9
117589 | WRFRPR 125X130X5.6 | 170 | Wiper Seal | Rubber/Elastomer | 12.5 | 13 | 5.6 | Wiper/Scraper Seal | TRUE | High | WR12-20-4-6M-R-H33 | The Hallite 33 wiper has a lip designed to remove lightly adhered dirt from the rod i.e. mud, dust or moisture.Â The wiper is manufactured from a hard nitrile rubber suitable for installing in a grooved housing. Rod diameters(Ã˜d1) of 20mm and below require a two piece housing .Â To prevent dirt passing the outside of the wiper and to reduce the pumping action, the outside diameter is anÂ interference fit with the housing. Certain sizes of the standard Hallite 33 metric range are suitable for ISO 6195Â Housing Type A.Â It should also be noted that the Hallite 33 inch profile differs from the metric profile | Seals | Hallite Wiper Seal | 12 | 20 | 4 | 11.23 | GBP | 24 | 0.88
101939 | WRFRPR 215X220X14.8 | 552 | Wiper Seal | Rubber/Elastomer | 21.5 | 22 | 14.8 | Wiper/Scraper Seal | TRUE | High | WR14-22-4-6M-R-H33 | The Hallite 33 wiper has a lip designed to remove lightly adhered dirt from the rod i.e. mud, dust or moisture.Â The wiper is manufactured from a hard nitrile rubber suitable for installing in a grooved housing. Rod diameters(Ã˜d1) of 20mm and below require a two piece housing .Â To prevent dirt passing the outside of the wiper and to reduce the pumping action, the outside diameter is anÂ interference fit with the housing. Certain sizes of the standard Hallite 33 metric range are suitable for ISO 6195Â Housing Type A.Â It should also be noted that the Hallite 33 inch profile differs from the metric profile | Seals | Hallite Wiper Seal | 14 | 22 | 4 | 9.43 | GBP | 7 | 0.9
103323 | WRFRPR 155X160X5.6 | 207 | Wiper Seal | Rubber/Elastomer | 15.5 | 16 | 5.6 | Wiper/Scraper Seal | TRUE | High | WR16-24-4-6M-R-H33 | The Hallite 33 wiper has a lip designed to remove lightly adhered dirt from the rod i.e. mud, dust or moisture.Â The wiper is manufactured from a hard nitrile rubber suitable for installing in a grooved housing. Rod diameters(Ã˜d1) of 20mm and below require a two piece housing .Â To prevent dirt passing the outside of the wiper and to reduce the pumping action, the outside diameter is anÂ interference fit with the housing. Certain sizes of the standard Hallite 33 metric range are suitable for ISO 6195Â Housing Type A.Â It should also be noted that the Hallite 33 inch profile differs from the metric profile | Seals | Hallite Wiper Seal | 16 | 24 | 4 | 12.03 | GBP | 34 | 0.88438
101117 | WRFRPR 195X200X24.8 | 757 | Wiper Seal | Rubber/Elastomer | 19.5 | 20 | 24.8 | Wiper/Scraper Seal | TRUE | High | WR12-20-4-6M-R-H33 | The Hallite 33 wiper has a lip designed to remove lightly adhered dirt from the rod i.e. mud, dust or moisture.Â The wiper is manufactured from a hard nitrile rubber suitable for installing in a grooved housing. Rod diameters(Ã˜d1) of 20mm and below require a two piece housing .Â To prevent dirt passing the outside of the wiper and to reduce the pumping action, the outside diameter is anÂ interference fit with the housing. Certain sizes of the standard Hallite 33 metric range are suitable for ISO 6195Â Housing Type A.Â It should also be noted that the Hallite 33 inch profile differs from the metric profile | Seals | Hallite Wiper Seal | 12 | 20 | 4 | 11.23 | GBP | 24 | 0.9
101697 | WRFRPR 150X155X9.7 | 242 | Wiper Seal | Rubber/Elastomer | 15 | 15.5 | 9.7 | Wiper/Scraper Seal | TRUE | High | WR16-24-4-6M-R-H33 | The Hallite 33 wiper has a lip designed to remove lightly adhered dirt from the rod i.e. mud, dust or moisture.Â The wiper is manufactured from a hard nitrile rubber suitable for installing in a grooved housing. Rod diameters(Ã˜d1) of 20mm and below require a two piece housing .Â To prevent dirt passing the outside of the wiper and to reduce the pumping action, the outside diameter is anÂ interference fit with the housing. Certain sizes of the standard Hallite 33 metric range are suitable for ISO 6195Â Housing Type A.Â It should also be noted that the Hallite 33 inch profile differs from the metric profile | Seals | Hallite Wiper Seal | 16 | 24 | 4 | 12.03 | GBP | 34 | 0.86875
101547 | WRFRPR 250X255X14.8 | 772 | Wiper Seal | Rubber/Elastomer | 25 | 25.5 | 14.8 | Wiper/Scraper Seal | TRUE | High | WR25-33-4-6M-R-H33 | The Hallite 33 wiper has a lip designed to remove lightly adhered dirt from the rod i.e. mud, dust or moisture.Â The wiper is manufactured from a hard nitrile rubber suitable for installing in a grooved housing. Rod diameters(Ã˜d1) of 20mm and below require a two piece housing .Â To prevent dirt passing the outside of the wiper and to reduce the pumping action, the outside diameter is anÂ interference fit with the housing. Certain sizes of the standard Hallite 33 metric range are suitable for ISO 6195Â Housing Type A.Â It should also be noted that the Hallite 33 inch profile differs from the metric profile | Seals | Hallite Wiper Seal | 25 | 33 | 4 | 7.87 | GBP | Get A Quote | 0.9
102345 | WRFRPR 250X255X24.8 | 1279 | Wiper Seal | Rubber/Elastomer | 25 | 25.5 | 24.8 | Wiper/Scraper Seal | TRUE | High | WR25-33-4-6M-R-H33 | The Hallite 33 wiper has a lip designed to remove lightly adhered dirt from the rod i.e. mud, dust or moisture.Â The wiper is manufactured from a hard nitrile rubber suitable for installing in a grooved housing. Rod diameters(Ã˜d1) of 20mm and below require a two piece housing .Â To prevent dirt passing the outside of the wiper and to reduce the pumping action, the outside diameter is anÂ interference fit with the housing. Certain sizes of the standard Hallite 33 metric range are suitable for ISO 6195Â Housing Type A.Â It should also be noted that the Hallite 33 inch profile differs from the metric profile | Seals | Hallite Wiper Seal | 25 | 33 | 4 | 7.87 | GBP | Get A Quote | 0.9
102198 | WRFRPR 250X255X9.7 | 515 | Wiper Seal | Rubber/Elastomer | 25 | 25.5 | 9.7 | Wiper/Scraper Seal | TRUE | High | WR25-33-4-6M-R-H33 | The Hallite 33 wiper has a lip designed to remove lightly adhered dirt from the rod i.e. mud, dust or moisture.Â The wiper is manufactured from a hard nitrile rubber suitable for installing in a grooved housing. Rod diameters(Ã˜d1) of 20mm and below require a two piece housing .Â To prevent dirt passing the outside of the wiper and to reduce the pumping action, the outside diameter is anÂ interference fit with the housing. Certain sizes of the standard Hallite 33 metric range are suitable for ISO 6195Â Housing Type A.Â It should also be noted that the Hallite 33 inch profile differs from the metric profile | Seals | Hallite Wiper Seal | 25 | 33 | 4 | 7.87 | GBP | Get A Quote | 0.9
101948 | WRFRPR 255X260X14.8 | 772 | Wiper Seal | Rubber/Elastomer | 25.5 | 26 | 14.8 | Wiper/Scraper Seal | TRUE | High | WR26-34-4-8.7DA-L-P-H846 | The Hallite 846 double-lipped, snap-in rod wiper is developed specifically for cylinders applications on mechanical handling equipment, particularly those with long stroke, and designed for use with venting U-rings, such as the Hallite 663 or Hallite 673 rod seal. The design minimises the oil transfer out of the ram on the cylinder rod by collecting traces of fluid passing the rod seal.Another special feature of the Hallite 846 wiper design is the thin membranes which vent when excessive fluid pressure is trapped between the wiper and the rod seal. This prevents pressure from ejecting the wiper out of its housing. After release of this pressure, the membranes close to protect against contamination from the outside without the need for an expensive vent hole in the gland. | Seals | Hallite Wiper Seal | 26 | 34 | 4 | 12.69 | GBP | 162 | 0.89038
101552 | WRFRPR 265X270X14.8 | 803 | Wiper Seal | Rubber/Elastomer | 26.5 | 27 | 14.8 | Wiper/Scraper Seal | TRUE | High | WR26-34-4-8.7DA-L-P-H846 | The Hallite 846 double-lipped, snap-in rod wiper is developed specifically for cylinders applications on mechanical handling equipment, particularly those with long stroke, and designed for use with venting U-rings, such as the Hallite 663 or Hallite 673 rod seal. The design minimises the oil transfer out of the ram on the cylinder rod by collecting traces of fluid passing the rod seal.Another special feature of the Hallite 846 wiper design is the thin membranes which vent when excessive fluid pressure is trapped between the wiper and the rod seal. This prevents pressure from ejecting the wiper out of its housing. After release of this pressure, the membranes close to protect against contamination from the outside without the need for an expensive vent hole in the gland. | Seals | Hallite Wiper Seal | 26 | 34 | 4 | 12.69 | GBP | 162 | 0.89057
156825 | WRFRPR 265X270X29.8 | 1597 | Wiper Seal | Rubber/Elastomer | 26.5 | 27 | 29.8 | Wiper/Scraper Seal | TRUE | High | WR26-34-4-8.7DA-L-P-H846 | The Hallite 846 double-lipped, snap-in rod wiper is developed specifically for cylinders applications on mechanical handling equipment, particularly those with long stroke, and designed for use with venting U-rings, such as the Hallite 663 or Hallite 673 rod seal. The design minimises the oil transfer out of the ram on the cylinder rod by collecting traces of fluid passing the rod seal.Another special feature of the Hallite 846 wiper design is the thin membranes which vent when excessive fluid pressure is trapped between the wiper and the rod seal. This prevents pressure from ejecting the wiper out of its housing. After release of this pressure, the membranes close to protect against contamination from the outside without the need for an expensive vent hole in the gland. | Seals | Hallite Wiper Seal | 26 | 34 | 4 | 12.69 | GBP | 162 | 0.89057
111651 | WRFRPR 265X270X9.7 | 537 | Wiper Seal | Rubber/Elastomer | 26.5 | 27 | 9.7 | Wiper/Scraper Seal | TRUE | High | WR26-34-4-8.7DA-L-P-H846 | The Hallite 846 double-lipped, snap-in rod wiper is developed specifically for cylinders applications on mechanical handling equipment, particularly those with long stroke, and designed for use with venting U-rings, such as the Hallite 663 or Hallite 673 rod seal. The design minimises the oil transfer out of the ram on the cylinder rod by collecting traces of fluid passing the rod seal.Another special feature of the Hallite 846 wiper design is the thin membranes which vent when excessive fluid pressure is trapped between the wiper and the rod seal. This prevents pressure from ejecting the wiper out of its housing. After release of this pressure, the membranes close to protect against contamination from the outside without the need for an expensive vent hole in the gland. | Seals | Hallite Wiper Seal | 26 | 34 | 4 | 12.69 | GBP | 162 | 0.89057
101550 | WRFRPR 275X280X14.8 | 894 | Wiper Seal | Rubber/Elastomer | 27.5 | 28 | 14.8 | Wiper/Scraper Seal | TRUE | High | WR28-36-5-7M-P-H38 | The Hallite 38 single-lipped wiper/scraper is designed to fit metric housingsÂ including those of ISO 6195A. The proportions of the wiping lip ensure that contactÂ is maintained with the surface of the rod to remove heavily deposited containments such as mud and ice. The outside diameter of the wiper incorporates a crush lip to provide an interference fit with the housing. This feature help prevent contamination from entering the groove. The Hallite 38 is molded in a polyester-based material to provide a tough, abrasionresistant wiper for the difficult conditions usually found in mining or earth moving applications. The complete range can be used with a split housing, and the majority can be installed in a blind housing with care | Seals | Hallite Wiper Seal | 28 | 36 | 5 | 5.53 | GBP | 381 | 0.89107
101816 | WRFRPR 275X280X24.8 | 1484 | Wiper Seal | Rubber/Elastomer | 27.5 | 28 | 24.8 | Wiper/Scraper Seal | TRUE | High | WR28-36-5-7M-P-H38 | The Hallite 38 single-lipped wiper/scraper is designed to fit metric housingsÂ including those of ISO 6195A. The proportions of the wiping lip ensure that contactÂ is maintained with the surface of the rod to remove heavily deposited containments such as mud and ice. The outside diameter of the wiper incorporates a crush lip to provide an interference fit with the housing. This feature help prevent contamination from entering the groove. The Hallite 38 is molded in a polyester-based material to provide a tough, abrasionresistant wiper for the difficult conditions usually found in mining or earth moving applications. The complete range can be used with a split housing, and the majority can be installed in a blind housing with care | Seals | Hallite Wiper Seal | 28 | 36 | 5 | 5.53 | GBP | 381 | 0.89107
102484 | WRFRPR 275X280X9.7 | 597 | Wiper Seal | Rubber/Elastomer | 27.5 | 28 | 9.7 | Wiper/Scraper Seal | TRUE | High | WR28-36-5-7M-P-H38 | The Hallite 38 single-lipped wiper/scraper is designed to fit metric housingsÂ including those of ISO 6195A. The proportions of the wiping lip ensure that contactÂ is maintained with the surface of the rod to remove heavily deposited containments such as mud and ice. The outside diameter of the wiper incorporates a crush lip to provide an interference fit with the housing. This feature help prevent contamination from entering the groove. The Hallite 38 is molded in a polyester-based material to provide a tough, abrasionresistant wiper for the difficult conditions usually found in mining or earth moving applications. The complete range can be used with a split housing, and the majority can be installed in a blind housing with care | Seals | Hallite Wiper Seal | 28 | 36 | 5 | 5.53 | GBP | 381 | 0.89107
102061 | WRFRPR 280X285X14.8 | 954 | Wiper Seal | Rubber/Elastomer | 28 | 28.5 | 14.8 | Wiper/Scraper Seal | TRUE | High | WR28-36-5-7M-P-H38 | The Hallite 38 single-lipped wiper/scraper is designed to fit metric housingsÂ including those of ISO 6195A. The proportions of the wiping lip ensure that contactÂ is maintained with the surface of the rod to remove heavily deposited containments such as mud and ice. The outside diameter of the wiper incorporates a crush lip to provide an interference fit with the housing. This feature help prevent contamination from entering the groove. The Hallite 38 is molded in a polyester-based material to provide a tough, abrasionresistant wiper for the difficult conditions usually found in mining or earth moving applications. The complete range can be used with a split housing, and the majority can be installed in a blind housing with care | Seals | Hallite Wiper Seal | 28 | 36 | 5 | 5.53 | GBP | 381 | 0.9
102361 | WRFRPR 280X285X9.7 | 636 | Wiper Seal | Rubber/Elastomer | 28 | 28.5 | 9.7 | Wiper/Scraper Seal | TRUE | High | WR28-36-5-7M-P-H38 | The Hallite 38 single-lipped wiper/scraper is designed to fit metric housingsÂ including those of ISO 6195A. The proportions of the wiping lip ensure that contactÂ is maintained with the surface of the rod to remove heavily deposited containments such as mud and ice. The outside diameter of the wiper incorporates a crush lip to provide an interference fit with the housing. This feature help prevent contamination from entering the groove. The Hallite 38 is molded in a polyester-based material to provide a tough, abrasionresistant wiper for the difficult conditions usually found in mining or earth moving applications. The complete range can be used with a split housing, and the majority can be installed in a blind housing with care | Seals | Hallite Wiper Seal | 28 | 36 | 5 | 5.53 | GBP | 381 | 0.9
101979 | WRFRPR 285X290X19.8 | 1272 | Wiper Seal | Rubber/Elastomer | 28.5 | 29 | 19.8 | Wiper/Scraper Seal | TRUE | High | WR30-42-6-9M-R-H33 | The Hallite 33 wiper has a lip designed to remove lightly adhered dirt from the rod i.e. mud, dust or moisture.Â The wiper is manufactured from a hard nitrile rubber suitable for installing in a grooved housing. Rod diameters(Ã˜d1) of 20mm and below require a two piece housing .Â To prevent dirt passing the outside of the wiper and to reduce the pumping action, the outside diameter is anÂ interference fit with the housing. Certain sizes of the standard Hallite 33 metric range are suitable for ISO 6195Â Housing Type A.Â It should also be noted that the Hallite 33 inch profile differs from the metric profile | Seals | Hallite Wiper Seal | 30 | 42 | 6 | 4.43 | GBP | Get A Quote | 0.875
102251 | WRFRPR 290X295X20 | 1272 | Wiper Seal | Rubber/Elastomer | 29 | 29.5 | 20 | Wiper/Scraper Seal | TRUE | High | WR30-42-6-9M-R-H33 | The Hallite 33 wiper has a lip designed to remove lightly adhered dirt from the rod i.e. mud, dust or moisture.Â The wiper is manufactured from a hard nitrile rubber suitable for installing in a grooved housing. Rod diameters(Ã˜d1) of 20mm and below require a two piece housing .Â To prevent dirt passing the outside of the wiper and to reduce the pumping action, the outside diameter is anÂ interference fit with the housing. Certain sizes of the standard Hallite 33 metric range are suitable for ISO 6195Â Housing Type A.Â It should also be noted that the Hallite 33 inch profile differs from the metric profile | Seals | Hallite Wiper Seal | 30 | 42 | 6 | 4.43 | GBP | Get A Quote | 0.88333
101920 | WRFRPR 295X300X14.8 | 954 | Wiper Seal | Rubber/Elastomer | 29.5 | 30 | 14.8 | Wiper/Scraper Seal | TRUE | High | WR30-42-6-9M-R-H33 | The Hallite 33 wiper has a lip designed to remove lightly adhered dirt from the rod i.e. mud, dust or moisture.Â The wiper is manufactured from a hard nitrile rubber suitable for installing in a grooved housing. Rod diameters(Ã˜d1) of 20mm and below require a two piece housing .Â To prevent dirt passing the outside of the wiper and to reduce the pumping action, the outside diameter is anÂ interference fit with the housing. Certain sizes of the standard Hallite 33 metric range are suitable for ISO 6195Â Housing Type A.Â It should also be noted that the Hallite 33 inch profile differs from the metric profile | Seals | Hallite Wiper Seal | 30 | 42 | 6 | 4.43 | GBP | Get A Quote | 0.89167
101798 | WRFRPR 295X300X19.8 | 1272 | Wiper Seal | Rubber/Elastomer | 29.5 | 30 | 19.8 | Wiper/Scraper Seal | TRUE | High | WR30-42-6-9M-R-H33 | The Hallite 33 wiper has a lip designed to remove lightly adhered dirt from the rod i.e. mud, dust or moisture.Â The wiper is manufactured from a hard nitrile rubber suitable for installing in a grooved housing. Rod diameters(Ã˜d1) of 20mm and below require a two piece housing .Â To prevent dirt passing the outside of the wiper and to reduce the pumping action, the outside diameter is anÂ interference fit with the housing. Certain sizes of the standard Hallite 33 metric range are suitable for ISO 6195Â Housing Type A.Â It should also be noted that the Hallite 33 inch profile differs from the metric profile | Seals | Hallite Wiper Seal | 30 | 42 | 6 | 4.43 | GBP | Get A Quote | 0.89167
102267 | WRFRPR 295X300X24.8 | 1590 | Wiper Seal | Rubber/Elastomer | 29.5 | 30 | 24.8 | Wiper/Scraper Seal | TRUE | High | WR30-42-6-9M-R-H33 | The Hallite 33 wiper has a lip designed to remove lightly adhered dirt from the rod i.e. mud, dust or moisture.Â The wiper is manufactured from a hard nitrile rubber suitable for installing in a grooved housing. Rod diameters(Ã˜d1) of 20mm and below require a two piece housing .Â To prevent dirt passing the outside of the wiper and to reduce the pumping action, the outside diameter is anÂ interference fit with the housing. Certain sizes of the standard Hallite 33 metric range are suitable for ISO 6195Â Housing Type A.Â It should also be noted that the Hallite 33 inch profile differs from the metric profile | Seals | Hallite Wiper Seal | 30 | 42 | 6 | 4.43 | GBP | Get A Quote | 0.89167
101793 | WRFRPR 295X300X9.7 | 636 | Wiper Seal | Rubber/Elastomer | 29.5 | 30 | 9.7 | Wiper/Scraper Seal | TRUE | High | WR30-42-6-9M-R-H33 | The Hallite 33 wiper has a lip designed to remove lightly adhered dirt from the rod i.e. mud, dust or moisture.Â The wiper is manufactured from a hard nitrile rubber suitable for installing in a grooved housing. Rod diameters(Ã˜d1) of 20mm and below require a two piece housing .Â To prevent dirt passing the outside of the wiper and to reduce the pumping action, the outside diameter is anÂ interference fit with the housing. Certain sizes of the standard Hallite 33 metric range are suitable for ISO 6195Â Housing Type A.Â It should also be noted that the Hallite 33 inch profile differs from the metric profile | Seals | Hallite Wiper Seal | 30 | 42 | 6 | 4.43 | GBP | Get A Quote | 0.89167
101547 | WRFRPR 250X255X14.8 | 772 | Wiper Seal | Rubber/Elastomer | 25 | 25.5 | 14.8 | Wiper/Scraper Seal | TRUE | High | WR25-33-4-6M-R-H33 | The Hallite 33 wiper has a lip designed to remove lightly adhered dirt from the rod i.e. mud, dust or moisture.Â The wiper is manufactured from a hard nitrile rubber suitable for installing in a grooved housing. Rod diameters(Ã˜d1) of 20mm and below require a two piece housing .Â To prevent dirt passing the outside of the wiper and to reduce the pumping action, the outside diameter is anÂ interference fit with the housing. Certain sizes of the standard Hallite 33 metric range are suitable for ISO 6195Â Housing Type A.Â It should also be noted that the Hallite 33 inch profile differs from the metric profile | Seals | Hallite Wiper Seal | 25 | 33 | 4 | 7.87 | GBP | Get A Quote | 0.9
102345 | WRFRPR 250X255X24.8 | 1279 | Wiper Seal | Rubber/Elastomer | 25 | 25.5 | 24.8 | Wiper/Scraper Seal | TRUE | High | WR25-33-4-6M-R-H33 | The Hallite 33 wiper has a lip designed to remove lightly adhered dirt from the rod i.e. mud, dust or moisture.Â The wiper is manufactured from a hard nitrile rubber suitable for installing in a grooved housing. Rod diameters(Ã˜d1) of 20mm and below require a two piece housing .Â To prevent dirt passing the outside of the wiper and to reduce the pumping action, the outside diameter is anÂ interference fit with the housing. Certain sizes of the standard Hallite 33 metric range are suitable for ISO 6195Â Housing Type A.Â It should also be noted that the Hallite 33 inch profile differs from the metric profile | Seals | Hallite Wiper Seal | 25 | 33 | 4 | 7.87 | GBP | Get A Quote | 0.9
102198 | WRFRPR 250X255X9.7 | 515 | Wiper Seal | Rubber/Elastomer | 25 | 25.5 | 9.7 | Wiper/Scraper Seal | TRUE | High | WR25-33-4-6M-R-H33 | The Hallite 33 wiper has a lip designed to remove lightly adhered dirt from the rod i.e. mud, dust or moisture.Â The wiper is manufactured from a hard nitrile rubber suitable for installing in a grooved housing. Rod diameters(Ã˜d1) of 20mm and below require a two piece housing .Â To prevent dirt passing the outside of the wiper and to reduce the pumping action, the outside diameter is anÂ interference fit with the housing. Certain sizes of the standard Hallite 33 metric range are suitable for ISO 6195Â Housing Type A.Â It should also be noted that the Hallite 33 inch profile differs from the metric profile | Seals | Hallite Wiper Seal | 25 | 33 | 4 | 7.87 | GBP | Get A Quote | 0.9
101948 | WRFRPR 255X260X14.8 | 772 | Wiper Seal | Rubber/Elastomer | 25.5 | 26 | 14.8 | Wiper/Scraper Seal | TRUE | High | WR26-34-4-8.7DA-L-P-H846 | The Hallite 846 double-lipped, snap-in rod wiper is developed specifically for cylinders applications on mechanical handling equipment, particularly those with long stroke, and designed for use with venting U-rings, such as the Hallite 663 or Hallite 673 rod seal. The design minimises the oil transfer out of the ram on the cylinder rod by collecting traces of fluid passing the rod seal.Another special feature of the Hallite 846 wiper design is the thin membranes which vent when excessive fluid pressure is trapped between the wiper and the rod seal. This prevents pressure from ejecting the wiper out of its housing. After release of this pressure, the membranes close to protect against contamination from the outside without the need for an expensive vent hole in the gland. | Seals | Hallite Wiper Seal | 26 | 34 | 4 | 12.69 | GBP | 162 | 0.89038
101552 | WRFRPR 265X270X14.8 | 803 | Wiper Seal | Rubber/Elastomer | 26.5 | 27 | 14.8 | Wiper/Scraper Seal | TRUE | High | WR26-34-4-8.7DA-L-P-H846 | The Hallite 846 double-lipped, snap-in rod wiper is developed specifically for cylinders applications on mechanical handling equipment, particularly those with long stroke, and designed for use with venting U-rings, such as the Hallite 663 or Hallite 673 rod seal. The design minimises the oil transfer out of the ram on the cylinder rod by collecting traces of fluid passing the rod seal.Another special feature of the Hallite 846 wiper design is the thin membranes which vent when excessive fluid pressure is trapped between the wiper and the rod seal. This prevents pressure from ejecting the wiper out of its housing. After release of this pressure, the membranes close to protect against contamination from the outside without the need for an expensive vent hole in the gland. | Seals | Hallite Wiper Seal | 26 | 34 | 4 | 12.69 | GBP | 162 | 0.89057
156825 | WRFRPR 265X270X29.8 | 1597 | Wiper Seal | Rubber/Elastomer | 26.5 | 27 | 29.8 | Wiper/Scraper Seal | TRUE | High | WR26-34-4-8.7DA-L-P-H846 | The Hallite 846 double-lipped, snap-in rod wiper is developed specifically for cylinders applications on mechanical handling equipment, particularly those with long stroke, and designed for use with venting U-rings, such as the Hallite 663 or Hallite 673 rod seal. The design minimises the oil transfer out of the ram on the cylinder rod by collecting traces of fluid passing the rod seal.Another special feature of the Hallite 846 wiper design is the thin membranes which vent when excessive fluid pressure is trapped between the wiper and the rod seal. This prevents pressure from ejecting the wiper out of its housing. After release of this pressure, the membranes close to protect against contamination from the outside without the need for an expensive vent hole in the gland. | Seals | Hallite Wiper Seal | 26 | 34 | 4 | 12.69 | GBP | 162 | 0.89057
111651 | WRFRPR 265X270X9.7 | 537 | Wiper Seal | Rubber/Elastomer | 26.5 | 27 | 9.7 | Wiper/Scraper Seal | TRUE | High | WR26-34-4-8.7DA-L-P-H846 | The Hallite 846 double-lipped, snap-in rod wiper is developed specifically for cylinders applications on mechanical handling equipment, particularly those with long stroke, and designed for use with venting U-rings, such as the Hallite 663 or Hallite 673 rod seal. The design minimises the oil transfer out of the ram on the cylinder rod by collecting traces of fluid passing the rod seal.Another special feature of the Hallite 846 wiper design is the thin membranes which vent when excessive fluid pressure is trapped between the wiper and the rod seal. This prevents pressure from ejecting the wiper out of its housing. After release of this pressure, the membranes close to protect against contamination from the outside without the need for an expensive vent hole in the gland. | Seals | Hallite Wiper Seal | 26 | 34 | 4 | 12.69 | GBP | 162 | 0.89057
101550 | WRFRPR 275X280X14.8 | 894 | Wiper Seal | Rubber/Elastomer | 27.5 | 28 | 14.8 | Wiper/Scraper Seal | TRUE | High | WR28-36-5-7M-P-H38 | The Hallite 38 single-lipped wiper/scraper is designed to fit metric housingsÂ including those of ISO 6195A. The proportions of the wiping lip ensure that contactÂ is maintained with the surface of the rod to remove heavily deposited containments such as mud and ice. The outside diameter of the wiper incorporates a crush lip to provide an interference fit with the housing. This feature help prevent contamination from entering the groove. The Hallite 38 is molded in a polyester-based material to provide a tough, abrasionresistant wiper for the difficult conditions usually found in mining or earth moving applications. The complete range can be used with a split housing, and the majority can be installed in a blind housing with care | Seals | Hallite Wiper Seal | 28 | 36 | 5 | 5.53 | GBP | 381 | 0.89107
101816 | WRFRPR 275X280X24.8 | 1484 | Wiper Seal | Rubber/Elastomer | 27.5 | 28 | 24.8 | Wiper/Scraper Seal | TRUE | High | WR28-36-5-7M-P-H38 | The Hallite 38 single-lipped wiper/scraper is designed to fit metric housingsÂ including those of ISO 6195A. The proportions of the wiping lip ensure that contactÂ is maintained with the surface of the rod to remove heavily deposited containments such as mud and ice. The outside diameter of the wiper incorporates a crush lip to provide an interference fit with the housing. This feature help prevent contamination from entering the groove. The Hallite 38 is molded in a polyester-based material to provide a tough, abrasionresistant wiper for the difficult conditions usually found in mining or earth moving applications. The complete range can be used with a split housing, and the majority can be installed in a blind housing with care | Seals | Hallite Wiper Seal | 28 | 36 | 5 | 5.53 | GBP | 381 | 0.89107
102484 | WRFRPR 275X280X9.7 | 597 | Wiper Seal | Rubber/Elastomer | 27.5 | 28 | 9.7 | Wiper/Scraper Seal | TRUE | High | WR28-36-5-7M-P-H38 | The Hallite 38 single-lipped wiper/scraper is designed to fit metric housingsÂ including those of ISO 6195A. The proportions of the wiping lip ensure that contactÂ is maintained with the surface of the rod to remove heavily deposited containments such as mud and ice. The outside diameter of the wiper incorporates a crush lip to provide an interference fit with the housing. This feature help prevent contamination from entering the groove. The Hallite 38 is molded in a polyester-based material to provide a tough, abrasionresistant wiper for the difficult conditions usually found in mining or earth moving applications. The complete range can be used with a split housing, and the majority can be installed in a blind housing with care | Seals | Hallite Wiper Seal | 28 | 36 | 5 | 5.53 | GBP | 381 | 0.89107
102061 | WRFRPR 280X285X14.8 | 954 | Wiper Seal | Rubber/Elastomer | 28 | 28.5 | 14.8 | Wiper/Scraper Seal | TRUE | High | WR28-36-5-7M-P-H38 | The Hallite 38 single-lipped wiper/scraper is designed to fit metric housingsÂ including those of ISO 6195A. The proportions of the wiping lip ensure that contactÂ is maintained with the surface of the rod to remove heavily deposited containments such as mud and ice. The outside diameter of the wiper incorporates a crush lip to provide an interference fit with the housing. This feature help prevent contamination from entering the groove. The Hallite 38 is molded in a polyester-based material to provide a tough, abrasionresistant wiper for the difficult conditions usually found in mining or earth moving applications. The complete range can be used with a split housing, and the majority can be installed in a blind housing with care | Seals | Hallite Wiper Seal | 28 | 36 | 5 | 5.53 | GBP | 381 | 0.9
102361 | WRFRPR 280X285X9.7 | 636 | Wiper Seal | Rubber/Elastomer | 28 | 28.5 | 9.7 | Wiper/Scraper Seal | TRUE | High | WR28-36-5-7M-P-H38 | The Hallite 38 single-lipped wiper/scraper is designed to fit metric housingsÂ including those of ISO 6195A. The proportions of the wiping lip ensure that contactÂ is maintained with the surface of the rod to remove heavily deposited containments such as mud and ice. The outside diameter of the wiper incorporates a crush lip to provide an interference fit with the housing. This feature help prevent contamination from entering the groove. The Hallite 38 is molded in a polyester-based material to provide a tough, abrasionresistant wiper for the difficult conditions usually found in mining or earth moving applications. The complete range can be used with a split housing, and the majority can be installed in a blind housing with care | Seals | Hallite Wiper Seal | 28 | 36 | 5 | 5.53 | GBP | 381 | 0.9
101979 | WRFRPR 285X290X19.8 | 1272 | Wiper Seal | Rubber/Elastomer | 28.5 | 29 | 19.8 | Wiper/Scraper Seal | TRUE | High | WR30-42-6-9M-R-H33 | The Hallite 33 wiper has a lip designed to remove lightly adhered dirt from the rod i.e. mud, dust or moisture.Â The wiper is manufactured from a hard nitrile rubber suitable for installing in a grooved housing. Rod diameters(Ã˜d1) of 20mm and below require a two piece housing .Â To prevent dirt passing the outside of the wiper and to reduce the pumping action, the outside diameter is anÂ interference fit with the housing. Certain sizes of the standard Hallite 33 metric range are suitable for ISO 6195Â Housing Type A.Â It should also be noted that the Hallite 33 inch profile differs from the metric profile | Seals | Hallite Wiper Seal | 30 | 42 | 6 | 4.43 | GBP | Get A Quote | 0.875
102251 | WRFRPR 290X295X20 | 1272 | Wiper Seal | Rubber/Elastomer | 29 | 29.5 | 20 | Wiper/Scraper Seal | TRUE | High | WR30-42-6-9M-R-H33 | The Hallite 33 wiper has a lip designed to remove lightly adhered dirt from the rod i.e. mud, dust or moisture.Â The wiper is manufactured from a hard nitrile rubber suitable for installing in a grooved housing. Rod diameters(Ã˜d1) of 20mm and below require a two piece housing .Â To prevent dirt passing the outside of the wiper and to reduce the pumping action, the outside diameter is anÂ interference fit with the housing. Certain sizes of the standard Hallite 33 metric range are suitable for ISO 6195Â Housing Type A.Â It should also be noted that the Hallite 33 inch profile differs from the metric profile | Seals | Hallite Wiper Seal | 30 | 42 | 6 | 4.43 | GBP | Get A Quote | 0.88333
101920 | WRFRPR 295X300X14.8 | 954 | Wiper Seal | Rubber/Elastomer | 29.5 | 30 | 14.8 | Wiper/Scraper Seal | TRUE | High | WR30-42-6-9M-R-H33 | The Hallite 33 wiper has a lip designed to remove lightly adhered dirt from the rod i.e. mud, dust or moisture.Â The wiper is manufactured from a hard nitrile rubber suitable for installing in a grooved housing. Rod diameters(Ã˜d1) of 20mm and below require a two piece housing .Â To prevent dirt passing the outside of the wiper and to reduce the pumping action, the outside diameter is anÂ interference fit with the housing. Certain sizes of the standard Hallite 33 metric range are suitable for ISO 6195Â Housing Type A.Â It should also be noted that the Hallite 33 inch profile differs from the metric profile | Seals | Hallite Wiper Seal | 30 | 42 | 6 | 4.43 | GBP | Get A Quote | 0.89167
101798 | WRFRPR 295X300X19.8 | 1272 | Wiper Seal | Rubber/Elastomer | 29.5 | 30 | 19.8 | Wiper/Scraper Seal | TRUE | High | WR30-42-6-9M-R-H33 | The Hallite 33 wiper has a lip designed to remove lightly adhered dirt from the rod i.e. mud, dust or moisture.Â The wiper is manufactured from a hard nitrile rubber suitable for installing in a grooved housing. Rod diameters(Ã˜d1) of 20mm and below require a two piece housing .Â To prevent dirt passing the outside of the wiper and to reduce the pumping action, the outside diameter is anÂ interference fit with the housing. Certain sizes of the standard Hallite 33 metric range are suitable for ISO 6195Â Housing Type A.Â It should also be noted that the Hallite 33 inch profile differs from the metric profile | Seals | Hallite Wiper Seal | 30 | 42 | 6 | 4.43 | GBP | Get A Quote | 0.89167
102267 | WRFRPR 295X300X24.8 | 1590 | Wiper Seal | Rubber/Elastomer | 29.5 | 30 | 24.8 | Wiper/Scraper Seal | TRUE | High | WR30-42-6-9M-R-H33 | The Hallite 33 wiper has a lip designed to remove lightly adhered dirt from the rod i.e. mud, dust or moisture.Â The wiper is manufactured from a hard nitrile rubber suitable for installing in a grooved housing. Rod diameters(Ã˜d1) of 20mm and below require a two piece housing .Â To prevent dirt passing the outside of the wiper and to reduce the pumping action, the outside diameter is anÂ interference fit with the housing. Certain sizes of the standard Hallite 33 metric range are suitable for ISO 6195Â Housing Type A.Â It should also be noted that the Hallite 33 inch profile differs from the metric profile | Seals | Hallite Wiper Seal | 30 | 42 | 6 | 4.43 | GBP | Get A Quote | 0.89167
101793 | WRFRPR 295X300X9.7 | 636 | Wiper Seal | Rubber/Elastomer | 29.5 | 30 | 9.7 | Wiper/Scraper Seal | TRUE | High | WR30-42-6-9M-R-H33 | The Hallite 33 wiper has a lip designed to remove lightly adhered dirt from the rod i.e. mud, dust or moisture.Â The wiper is manufactured from a hard nitrile rubber suitable for installing in a grooved housing. Rod diameters(Ã˜d1) of 20mm and below require a two piece housing .Â To prevent dirt passing the outside of the wiper and to reduce the pumping action, the outside diameter is anÂ interference fit with the housing. Certain sizes of the standard Hallite 33 metric range are suitable for ISO 6195Â Housing Type A.Â It should also be noted that the Hallite 33 inch profile differs from the metric profile | Seals | Hallite Wiper Seal | 30 | 42 | 6 | 4.43 | GBP | Get A Quote | 0.89167

## High_Quality_Matches
enhanced_pr_code | enhanced_original_code | enhanced_dist_rate | enhanced_seal_type | enhanced_material | enhanced_inner_mm | enhanced_outer_mm | enhanced_depth_mm | enhanced_application | match_found | match_quality | fpe_sku | fpe_description | fpe_section | fpe_category | fpe_inner_diameter | fpe_outer_diameter | fpe_depth | fpe_price | fpe_currency | fpe_stock | match_score
107322 | PS008-F-0220-0145-032 | 62 | Piston Seal | Fluorocarbon (Viton/FKM) | 2.2 |  | 32 | Hydraulic cylinder bore sealing - Piston applications | TRUE | High | PC250220-012-210-B | Double Acting Piston Composite Seal PTFE and Nitrile with Chamfered edge. * -B denotes Bronze Filled PTFE Sealing Element | Seals | Piston Composite Seals | 2.2 | 2.5 | 0.12 | 13.52 | GBP | 60 | 0.9
117181 | PS008-N-0450-0401-022 | 71 | Piston Seal | NBR (Nitrile Rubber) | 4.5 |  | 22 | Hydraulic cylinder bore sealing - Piston applications | TRUE | High | SA500450-037P-H18 | Rubber Fabric Single Acting Seal can be used for both Piston or Rod. * -V denotes Viton Equivalent for use in high temperature applications. | Seals | Rubber Fabric Piston Seals | 4.5 | 5 | 0.37 | 126.37 | GBP | 9 | 0.9
167911 | PS008-I-01-01500-01076-0166 | 79 | Piston Seal | Material I | 1 |  | 1076 | Hydraulic cylinder bore sealing - Piston applications | TRUE | High | SA150100-025P | Rubber Fabric Single Acting Seal can be used for both Piston or Rod. * -V denotes Viton Equivalent for use in high temperature applications. | Seals | Rubber Fabric Piston Seals | 1 | 1.5 | 0.25 | 5.99 | GBP | 49 | 0.9
107573 | PS040 065X045X11 | 146 | Piston Seal | Polyurethane (Standard) | 6.5 | 4.5 | 11 | Hydraulic Piston Sealing | TRUE | High | PC450384-050-200K-G | * -B denotes Bronze Sealing Element | Seals | Piston T Seals | 3.84 | 4.5 | 0.5 | 145.37 | GBP | 4 | 0.9
107558 | PS040 045X035X8 | 67 | Piston Seal | Polyurethane (Standard) | 4.5 | 3.5 | 8 | Hydraulic Piston Sealing | TRUE | High | VP350300-100-HDLV | Vee-packings that use Hytrel and Nylon Vees with Glass-Filled Nylon headers and bases allowing pressure ranges from 0 to 6000psi. | Seals | Piston Vee Packing Seals | 3 | 3.5 | 1 | 53.41 | GBP | Get A Quote | 0.9
114680 | PS024-N-0600-0440-0184 BLUE | 197 | Piston Seal | NBR (Nitrile Rubber) | 6 |  |  | Hydraulic cylinder bore sealing - Piston applications | TRUE | High | DM700600-125-175WO | 5 piece Rubber Double Acting Piston Seal with Acetal Wear Rings for a Solid Piston | Seals | Solid Piston Seals | 6 | 7 | 1.25 | 32.15 | GBP | 8 | 0.9
113217 | PS008-F-0600-0445-063 | 288 | Piston Seal | Fluorocarbon (Viton/FKM) | 6 |  | 63 | Hydraulic cylinder bore sealing - Piston applications | TRUE | High | DM700600-125-175WO | 5 piece Rubber Double Acting Piston Seal with Acetal Wear Rings for a Solid Piston | Seals | Solid Piston Seals | 6 | 7 | 1.25 | 32.15 | GBP | 8 | 0.9
107581 | PS040 080X065X13 | 163 | Piston Seal | Polyurethane (Standard) | 8 | 6.5 | 13 | Hydraulic Piston Sealing | TRUE | High | DA650550-150-225LW-F | Rubber Fabric Double Acting Piston Seal with L shape Wear Rings for a Split Piston | Seals | Split Piston Seals | 5.5 | 6.5 | 1.5 | 80.85 | GBP | 24 | 0.9
168073 | PS112-N-0630-0475-063 | 401 | Piston Seal | NBR (Nitrile Rubber) | 6.3 |  | 63 | Hydraulic cylinder bore sealing - Piston applications | TRUE | High | PC700627-075-200K-G | * -B denotes Bronze Sealing Element | Seals | Piston T Seals | 6.27 | 7 | 0.75 | 122.65 | GBP | 17 | 0.89762
115927 | PS120-I-01-06250-05345-0379 | 486 | Piston Seal | Material I | 1 |  | 5345 | Hydraulic cylinder bore sealing - Piston applications | TRUE | High | SA150100-025P | Rubber Fabric Single Acting Seal can be used for both Piston or Rod. * -V denotes Viton Equivalent for use in high temperature applications. | Seals | Rubber Fabric Piston Seals | 1 | 1.5 | 0.25 | 5.99 | GBP | 49 | 0.9
107577 | PS040 080X060X10 | 172 | Piston Seal | Polyurethane (Standard) | 8 | 6 | 10 | Hydraulic Piston Sealing | TRUE | High | CP433T | Three part seal for use on a one piece piston. Consisting of Rubber sealing element and two acetal support rings. Designed to be installed in standard o-ring grooves. | Seals | Piston T Seals | 5.5 | 6 | 0.37 | 34.37 | GBP | 30 | 0.9
167971 | PS008-I-01-07000-06170-0320 | 742 | Piston Seal | Material I | 1 |  | 6170 | Hydraulic cylinder bore sealing - Piston applications | TRUE | High | SA150100-025P | Rubber Fabric Single Acting Seal can be used for both Piston or Rod. * -V denotes Viton Equivalent for use in high temperature applications. | Seals | Rubber Fabric Piston Seals | 1 | 1.5 | 0.25 | 5.99 | GBP | 49 | 0.9
107319 | PS008-F-0180-0105-032 | 62 | Piston Seal | Fluorocarbon (Viton/FKM) | 1.8 |  | 32 | Hydraulic cylinder bore sealing - Piston applications | TRUE | High | SA300181-100P | Rubber Fabric Single Acting Seal can be used for both Piston or Rod. * -V denotes Viton Equivalent for use in high temperature applications. | Seals | Rubber Fabric Piston Seals | 1.81 | 3 | 1 | 27.41 | GBP | 23 | 0.89724
107372 | PS008-F-0750-0595-063 | 358 | Piston Seal | Fluorocarbon (Viton/FKM) | 7.5 |  | 63 | Hydraulic cylinder bore sealing - Piston applications | TRUE | High | PC800748-016-200-G | Double Acting Piston Composite Seal PTFE and Nitrile with no Chamfered edge | Seals | Piston Composite Seals | 7.48 | 8 | 0.16 | 12.09 | GBP | Get A Quote | 0.89867
107574 | PS040 070X050X13 | 172 | Piston Seal | Polyurethane (Standard) | 7 | 5 | 13 | Hydraulic Piston Sealing | TRUE | High | PC500427-075-200K-B | * -B denotes Bronze Sealing Element | Seals | Piston T Seals | 4.27 | 5 | 0.75 | 77.17 | GBP | Get A Quote | 0.9
107545 | PS040 025X017X6.3 | 47 | Piston Seal | Polyurethane (Standard) | 2.5 | 1.7 | 6.3 | Hydraulic Piston Sealing | TRUE | High | CP333T | Three part seal for use on a one piece piston. Consisting of Rubber sealing element and two acetal support rings. Designed to be installed in standard o-ring grooves. | Seals | Piston T Seals | 2.5 | 2.88 | 0.28 | 6.31 | GBP | 167 | 0.9
111470 | PB40-B 6X2.5 | 212 | Piston Buffer | Bronze/Brass | 6 | 11 | 2.5 | Piston Buffer/Backing Ring | TRUE | High | DM700600-125-175WO | 5 piece Rubber Double Acting Piston Seal with Acetal Wear Rings for a Solid Piston | Seals | Solid Piston Seals | 6 | 7 | 1.25 | 32.15 | GBP | 8 | 0.9
108837 | PS040 070X058X14.5 | 128 | Piston Seal | Polyurethane (Standard) | 7 | 5.8 | 14.5 | Hydraulic Piston Sealing | TRUE | High | PC12-7.1-2.2-210-B | Double Acting Piston Composite Seal PTFE and Nitrile with Chamfered edge. * -B denotes Bronze Filled PTFE Sealing Element | Seals | Piston Composite Seals | 7.1 | 12 | 2.2 | 11.27 | GBP | 352 | 0.89296
107210 | PS008-N-0320-0210-042 | 72 | Piston Seal | NBR (Nitrile Rubber) | 3.2 |  | 42 | Hydraulic cylinder bore sealing - Piston applications | TRUE | High | SA400325-056EO | Rubber Fabric Single Acting Piston Seal with an Acetal Anti Extrusion Ring on the OD. * -V denotes Viton Equivalent for use in high temperature applications. | Seals | Rubber Fabric Piston Seals | 3.25 | 4 | 0.56 | 29.7 | GBP | 11 | 0.89231
107356 | PS008-F-0450-0340-042 | 124 | Piston Seal | Fluorocarbon (Viton/FKM) | 4.5 |  | 42 | Hydraulic cylinder bore sealing - Piston applications | TRUE | High | SA500450-037P-H18 | Rubber Fabric Single Acting Seal can be used for both Piston or Rod. * -V denotes Viton Equivalent for use in high temperature applications. | Seals | Rubber Fabric Piston Seals | 4.5 | 5 | 0.37 | 126.37 | GBP | 9 | 0.9
107234 | PS008-N-0850-0695-063 | 214 | Piston Seal | NBR (Nitrile Rubber) | 8.5 |  | 63 | Hydraulic cylinder bore sealing - Piston applications | TRUE | High | PC16-8.5-3.2-210-B | Double Acting Piston Composite Seal PTFE and Nitrile with Chamfered edge. * -B denotes Bronze Filled PTFE Sealing Element | Seals | Piston Composite Seals | 8.5 | 16 | 3.2 | 2.64 | GBP | 54 | 0.9
167936 | PS008-I-01-04250-03826-0166 | 188 | Piston Seal | Material I | 1 |  | 3826 | Hydraulic cylinder bore sealing - Piston applications | TRUE | High | SA150100-025P | Rubber Fabric Single Acting Seal can be used for both Piston or Rod. * -V denotes Viton Equivalent for use in high temperature applications. | Seals | Rubber Fabric Piston Seals | 1 | 1.5 | 0.25 | 5.99 | GBP | 49 | 0.9
114027 | PS008-N-0500-0425-032 | 76 | Piston Seal | NBR (Nitrile Rubber) | 5 |  | 32 | Hydraulic cylinder bore sealing - Piston applications | TRUE | High | DA600500-150-225LW-F | Rubber Fabric Double Acting Piston Seal with L shape Wear Rings for a Split Piston | Seals | Split Piston Seals | 5 | 6 | 1.5 | 28.91 | GBP | 17 | 0.9
193474 | PS040 080X068X7.7/8.5 MACH | 104 | Piston Seal | Polyurethane (Standard) | 8 | 6.8 |  | Hydraulic Piston Sealing | TRUE | High | TDUOH35-8-18-2-N80 | Double acting complete piston seal consisting of elastomeric nitrile rubber vulcanised to a steel plate. Contains springs on the sealing lips to increase pre-load. Standard NBR 90 else otherwise stated. | Seals | Hydraulic Complete Piston Seals | 8 | 35 | 18 | 6.41 | GBP | Get A Quote | 0.9
107579 | PS040 080X065X9 MACH | 136 | Piston Seal | Polyurethane (Standard) | 8 | 6.5 |  | Hydraulic Piston Sealing | TRUE | High | DA650550-150-225LW-F | Rubber Fabric Double Acting Piston Seal with L shape Wear Rings for a Split Piston | Seals | Split Piston Seals | 5.5 | 6.5 | 1.5 | 80.85 | GBP | 24 | 0.9
106435 | PS040 040X030X8 | 54 | Piston Seal | Polyurethane (Standard) | 4 | 3 | 8 | Hydraulic Piston Sealing | TRUE | High | DM300225-093-143WO | 5 piece Rubber Double Acting Piston Seal with Acetal Wear Rings for a Solid Piston | Seals | Solid Piston Seals | 2.25 | 3 | 0.93 | 11.55 | GBP | 842 | 0.9
107381 | PS008-F-0950-0840-042 | 264 | Piston Seal | Fluorocarbon (Viton/FKM) | 9.5 |  | 42 | Hydraulic cylinder bore sealing - Piston applications | TRUE | High | PC1000948-016-200-G | Double Acting Piston Composite Seal PTFE and Nitrile with no Chamfered edge | Seals | Piston Composite Seals | 9.48 | 10 | 0.14 | 67.04 | GBP | Get A Quote | 0.89895
167974 | PS008-I-01-07500-06670-0320 | 793 | Piston Seal | Material I | 1 |  | 6670 | Hydraulic cylinder bore sealing - Piston applications | TRUE | High | SA150100-025P | Rubber Fabric Single Acting Seal can be used for both Piston or Rod. * -V denotes Viton Equivalent for use in high temperature applications. | Seals | Rubber Fabric Piston Seals | 1 | 1.5 | 0.25 | 5.99 | GBP | 49 | 0.9
111608 | PS040-F-050X040X8 | 263 | Piston Seal | Fluorocarbon (Viton/FKM) | 5 |  | 8 | Hydraulic cylinder bore sealing - Piston applications | TRUE | High | DA600500-150-225LW-F | Rubber Fabric Double Acting Piston Seal with L shape Wear Rings for a Split Piston | Seals | Split Piston Seals | 5 | 6 | 1.5 | 28.91 | GBP | 17 | 0.9
108933 | PS040 040X030X11 | 72 | Piston Seal | Polyurethane (Standard) | 4 | 3 | 11 | Hydraulic Piston Sealing | TRUE | High | DM300225-093-143WO | 5 piece Rubber Double Acting Piston Seal with Acetal Wear Rings for a Solid Piston | Seals | Solid Piston Seals | 2.25 | 3 | 0.93 | 11.55 | GBP | 842 | 0.9
167035 | PS184-N-063X047.5X6.3 | 197 | Piston Seal | NBR (Nitrile Rubber) | 6.3 |  | 6.3 | Hydraulic cylinder bore sealing - Piston applications | TRUE | High | PC700627-075-200K-G | * -B denotes Bronze Sealing Element | Seals | Piston T Seals | 6.27 | 7 | 0.75 | 122.65 | GBP | 17 | 0.89762
126555 | PS008-F-0400-0325-032 | 86 | Piston Seal | Fluorocarbon (Viton/FKM) | 4 |  | 32 | Hydraulic cylinder bore sealing - Piston applications | TRUE | High | DA500400-150-225LW-F | Rubber Fabric Double Acting Piston Seal with L shape Wear Rings for a Split Piston | Seals | Split Piston Seals | 4 | 5 | 1.5 | 25.49 | GBP | 57 | 0.9
107229 | PS008-N-0700-0545-063 | 180 | Piston Seal | NBR (Nitrile Rubber) | 7 |  | 63 | Hydraulic cylinder bore sealing - Piston applications | TRUE | High | PC12-7.1-2.2-210-B | Double Acting Piston Composite Seal PTFE and Nitrile with Chamfered edge. * -B denotes Bronze Filled PTFE Sealing Element | Seals | Piston Composite Seals | 7.1 | 12 | 2.2 | 11.27 | GBP | 352 | 0.89296
121271 | PS040 070X060X7.3/8 | 86 | Piston Seal | Polyurethane (Standard) | 7 | 6 |  | Hydraulic Piston Sealing | TRUE | High | CP433T | Three part seal for use on a one piece piston. Consisting of Rubber sealing element and two acetal support rings. Designed to be installed in standard o-ring grooves. | Seals | Piston T Seals | 5.5 | 6 | 0.37 | 34.37 | GBP | 30 | 0.9
107327 | PS008-F-0280-0170-042 | 86 | Piston Seal | Fluorocarbon (Viton/FKM) | 2.8 |  | 42 | Hydraulic cylinder bore sealing - Piston applications | TRUE | High | SA350275-056EO-GR | Grooved Rubber Fabric Single Acting Piston Seal with an Acetal Anti Extrusion Ring on the ID. | Seals | Grooved Piston Seals | 2.75 | 3.5 | 0.56 | 25.86 | GBP | 51 | 0.89107
108837 | PS040 070X058X14.5 | 128 | Piston Seal | Polyurethane (Standard) | 7 | 5.8 | 14.5 | Hydraulic Piston Sealing | TRUE | High | PC12-7.1-2.2-210-B | Double Acting Piston Composite Seal PTFE and Nitrile with Chamfered edge. * -B denotes Bronze Filled PTFE Sealing Element | Seals | Piston Composite Seals | 7.1 | 12 | 2.2 | 11.27 | GBP | 352 | 0.89296
107570 | PS040 063X048X12.5 | 128 | Piston Seal | Polyurethane (Standard) | 6.3 | 4.8 | 12.5 | Hydraulic Piston Sealing | TRUE | High | PC700627-075-200K-G | * -B denotes Bronze Sealing Element | Seals | Piston T Seals | 6.27 | 7 | 0.75 | 122.65 | GBP | 17 | 0.89762
107238 | PS008-N-0900-0690-081 | 375 | Piston Seal | NBR (Nitrile Rubber) | 9 |  | 81 | Hydraulic cylinder bore sealing - Piston applications | TRUE | High | AIRZET16-9-2.1-R | The Airzet type is a double acting pneumatic piston seals designed for short pistons. | Seals | Pneumatic Piston Seals | 9 | 16 | 2.1 | 1.27 | GBP | 45 | 0.9
116973 | PS120-I-01-01250-00941-0129 | 66 | Piston Seal | Material I | 1 |  | 941 | Hydraulic cylinder bore sealing - Piston applications | TRUE | High | SA150100-025P | Rubber Fabric Single Acting Seal can be used for both Piston or Rod. * -V denotes Viton Equivalent for use in high temperature applications. | Seals | Rubber Fabric Piston Seals | 1 | 1.5 | 0.25 | 5.99 | GBP | 49 | 0.9
107324 | PS008-F-0250-0140-042 | 79 | Piston Seal | Fluorocarbon (Viton/FKM) | 2.5 |  | 42 | Hydraulic cylinder bore sealing - Piston applications | TRUE | High | CP333T | Three part seal for use on a one piece piston. Consisting of Rubber sealing element and two acetal support rings. Designed to be installed in standard o-ring grooves. | Seals | Piston T Seals | 2.5 | 2.88 | 0.28 | 6.31 | GBP | 167 | 0.9
107567 | PS040 063X043X13 | 155 | Piston Seal | Polyurethane (Standard) | 6.3 | 4.3 | 13 | Hydraulic Piston Sealing | TRUE | High | PC700627-075-200K-G | * -B denotes Bronze Sealing Element | Seals | Piston T Seals | 6.27 | 7 | 0.75 | 122.65 | GBP | 17 | 0.89762
111726 | PS008-N-0400-0325-032 | 66 | Piston Seal | NBR (Nitrile Rubber) | 4 |  | 32 | Hydraulic cylinder bore sealing - Piston applications | TRUE | High | DA500400-150-225LW-F | Rubber Fabric Double Acting Piston Seal with L shape Wear Rings for a Split Piston | Seals | Split Piston Seals | 4 | 5 | 1.5 | 25.49 | GBP | 57 | 0.9
167923 | PS008-I-01-03250-02634-0247 | 214 | Piston Seal | Material I | 1 |  | 2634 | Hydraulic cylinder bore sealing - Piston applications | TRUE | High | SA150100-025P | Rubber Fabric Single Acting Seal can be used for both Piston or Rod. * -V denotes Viton Equivalent for use in high temperature applications. | Seals | Rubber Fabric Piston Seals | 1 | 1.5 | 0.25 | 5.99 | GBP | 49 | 0.9
124943 | PS008-N-0120-0045-032 | 49 | Piston Seal | NBR (Nitrile Rubber) | 1.2 |  | 32 | Hydraulic cylinder bore sealing - Piston applications | TRUE | High | PC150119-013-200-SQ-B | *-B denotes Bronze Filled PTFE -G denotes Glass Filled PTFE | Seals | Piston Composite Seals | 1.19 | 1.5 | 0.13 | 3.9 | GBP | 20 | 0.89583
107539 | PS040 016X008X6.3 | 42 | Piston Seal | Polyurethane (Standard) | 1.6 | 0.8 | 6.3 | Hydraulic Piston Sealing | TRUE | High | PC200160-013-200-P | Piston Composite Seal with Polyurethane Sealing Element and energised with a nitrile o-ring. * -SQ denotes a square rubber energiser. | Seals | Piston Composite Seals | 1.61 | 2 | 0.13 | 3.08 | GBP | 143 | 0.89689
107188 | PS008-N-0120-0071-022 | 44 | Piston Seal | NBR (Nitrile Rubber) | 1.2 |  | 22 | Hydraulic cylinder bore sealing - Piston applications | TRUE | High | PC150119-013-200-SQ-B | *-B denotes Bronze Filled PTFE -G denotes Glass Filled PTFE | Seals | Piston Composite Seals | 1.19 | 1.5 | 0.13 | 3.9 | GBP | 20 | 0.89583
107222 | PS008-N-0560-0450-042 | 99 | Piston Seal | NBR (Nitrile Rubber) | 5.6 |  | 42 | Hydraulic cylinder bore sealing - Piston applications | TRUE | High | PC650559-038-200-SQ-G | *-B denotes Bronze Filled PTFE -G denotes Glass Filled PTFE | Seals | Piston Composite Seals | 5.59 | 6.5 | 0.38 | 38.17 | GBP | 22 | 0.89911
132576 | PS040 060X035X17 | 183 | Piston Seal | Polyurethane (Standard) | 6 | 3.5 | 17 | Hydraulic Piston Sealing | TRUE | High | VP350300-100-HDLV | Vee-packings that use Hytrel and Nylon Vees with Glass-Filled Nylon headers and bases allowing pressure ranges from 0 to 6000psi. | Seals | Piston Vee Packing Seals | 3 | 3.5 | 1 | 53.41 | GBP | Get A Quote | 0.9
107254 | PS008-N-1350-1195-063 | 384 | Piston Seal | NBR (Nitrile Rubber) | 13.5 |  | 63 | Hydraulic cylinder bore sealing - Piston applications | TRUE | High | DA15001375-150P-F-H56 | Rubber Fabric Double Acting Piston Seal for Split Pistons | Seals | Split Piston Seals | 13.75 | 15 | 1.5 | 731.4 | GBP | 3 | 0.89091
114409 | PS104-N-1600-1380-26.5/43 | 3553 | Piston Seal | NBR (Nitrile Rubber) | 16 |  |  | Hydraulic cylinder bore sealing - Piston applications | TRUE | High | TDUOP80-16-25 | Double acting complete piston seals which consists of a steel plate vulcanised with elastomeric nitrile 70 shore rubber. For use in Iron and Aluminium pneumatic cylinders. | Seals | Pneumatic Complete Piston Seals | 16 | 80 | 25 | 14.83 | GBP | 27 | 0.9
114269 | PS040-F-150X130X16 | 1759 | Piston Seal | Fluorocarbon (Viton/FKM) | 15 |  | 16 | Hydraulic cylinder bore sealing - Piston applications | TRUE | High | SA23-15-6.3P | Rubber Fabric Single Acting Seal can be used for both Piston or Rod. * -V denotes Viton Equivalent for use in high temperature applications. | Seals | Rubber Fabric Piston Seals | 15 | 23 | 6.3 | 5.89 | GBP | 41 | 0.9
107387 | PS008-F-1100-0945-063 | 560 | Piston Seal | Fluorocarbon (Viton/FKM) | 11 |  | 63 | Hydraulic cylinder bore sealing - Piston applications | TRUE | High | PC16-11.1-2.2-210-B | Double Acting Piston Composite Seal PTFE and Nitrile with Chamfered edge. * -B denotes Bronze Filled PTFE Sealing Element | Seals | Piston Composite Seals | 11.1 | 16 | 2.2 | 7.47 | GBP | 115 | 0.8955
107399 | PS008-F-1350-1140-081 | 1149 | Piston Seal | Fluorocarbon (Viton/FKM) | 13.5 |  | 81 | Hydraulic cylinder bore sealing - Piston applications | TRUE | High | DA15001375-150P-F-H56 | Rubber Fabric Double Acting Piston Seal for Split Pistons | Seals | Split Piston Seals | 13.75 | 15 | 1.5 | 731.4 | GBP | 3 | 0.89091
107249 | PS008-N-1250-1095-063 | 325 | Piston Seal | NBR (Nitrile Rubber) | 12.5 |  | 63 | Hydraulic cylinder bore sealing - Piston applications | TRUE | High | PC20-12.5-3.2-210-P | Piston Composite Seal with Polyurethane Sealing Element and energised with a nitrile o-ring. * -SQ denotes a square rubber energiser. | Seals | Piston Composite Seals | 12.5 | 20 | 3.2 | 4.75 | GBP | Get A Quote | 0.9
107589 | PS040 100X080X14 | 256 | Piston Seal | Polyurethane (Standard) | 10 | 8 | 14 | Hydraulic Piston Sealing | TRUE | High | SU16-10-2.5DE-R PNEU |  | Seals | Pneumatic Piston Seals | 10 | 16 | 2.5 | 1.83 | GBP | Get A Quote | 0.9
135295 | PS072-N-110X95.75X7.24 | 279 | Piston Seal | NBR (Nitrile Rubber) | 11 |  | 7.24 | Hydraulic cylinder bore sealing - Piston applications | TRUE | High | PC16-11.1-2.2-210-B | Double Acting Piston Composite Seal PTFE and Nitrile with Chamfered edge. * -B denotes Bronze Filled PTFE Sealing Element | Seals | Piston Composite Seals | 11.1 | 16 | 2.2 | 7.47 | GBP | 115 | 0.8955
208788 | PS008-F-2200-2045-063 | 1399 | Piston Seal | Fluorocarbon (Viton/FKM) | 22 |  | 63 | Hydraulic cylinder bore sealing - Piston applications | TRUE | High | SA30-22-6.5P | Rubber Fabric Single Acting Seal can be used for both Piston or Rod. * -V denotes Viton Equivalent for use in high temperature applications. | Seals | Rubber Fabric Piston Seals | 22 | 30 | 6.5 | 2.48 | GBP | 143 | 0.9
182920 | PS104-N-1200-1020-22.5/43 | 2598 | Piston Seal | NBR (Nitrile Rubber) | 12 |  |  | Hydraulic cylinder bore sealing - Piston applications | TRUE | High | SA25-12-9.5WO | Rubber Fabric Single Acting Piston Seal with an Acetal Wear Ring on the OD. | Seals | Rubber Fabric Piston Seals | 12 | 25 | 9.5 | 2.47 | GBP | 26 | 0.9
106044 | PS040 130X110X13 | 325 | Piston Seal | Polyurethane (Standard) | 13 | 11 | 13 | Hydraulic Piston Sealing | TRUE | High | PC11001028-075-200K-B-H735 | * -B denotes Bronze Sealing Element | Seals | Piston T Seals | 10.28 | 11 | 0.75 | 239.64 | GBP | Get A Quote | 0.9
107397 | PS008-F-1300-1090-081 | 1087 | Piston Seal | Fluorocarbon (Viton/FKM) | 13 |  | 81 | Hydraulic cylinder bore sealing - Piston applications | TRUE | High | AIRZET20-13-2.1-R-K54 | The Airzet type is a double acting pneumatic piston seals designed for short pistons. | Seals | Pneumatic Piston Seals | 13 | 20 | 2.1 | 1.41 | GBP | 857 | 0.9
107646 | PS096-N-1500-1290-105 | 500 | Piston Seal | NBR (Nitrile Rubber) | 15 |  | 105 | Hydraulic cylinder bore sealing - Piston applications | TRUE | High | SA23-15-6.3P | Rubber Fabric Single Acting Seal can be used for both Piston or Rod. * -V denotes Viton Equivalent for use in high temperature applications. | Seals | Rubber Fabric Piston Seals | 15 | 23 | 6.3 | 5.89 | GBP | 41 | 0.9
110362 | PS008-N-2050-1895-063 | 776 | Piston Seal | NBR (Nitrile Rubber) | 20.5 |  | 63 | Hydraulic cylinder bore sealing - Piston applications | TRUE | High | PC28-20.5-3.2-210-C | Double Acting Piston Composite Seal PTFE and Nitrile with Chamfered edge. * -B denotes Bronze Filled PTFE Sealing Element | Seals | Piston Composite Seals | 20.5 | 28 | 3.2 | 10.62 | GBP | 95 | 0.9
107626 | PS048-N-1500-1200-290 | 1121 | Piston Seal | NBR (Nitrile Rubber) | 15 |  | 290 | Hydraulic cylinder bore sealing - Piston applications | TRUE | High | SA23-15-6.3P | Rubber Fabric Single Acting Seal can be used for both Piston or Rod. * -V denotes Viton Equivalent for use in high temperature applications. | Seals | Rubber Fabric Piston Seals | 15 | 23 | 6.3 | 5.89 | GBP | 41 | 0.9
107259 | PS008-N-1450-1240-081 | 665 | Piston Seal | NBR (Nitrile Rubber) | 14.5 |  | 81 | Hydraulic cylinder bore sealing - Piston applications | TRUE | High | PC22-14.5-3.2-210-P | Piston Composite Seal with Polyurethane Sealing Element and energised with a nitrile o-ring. * -SQ denotes a square rubber energiser. | Seals | Piston Composite Seals | 14.5 | 22 | 3.2 | 4.95 | GBP | 207 | 0.9
127249 | PS112-N-1800-1590-081 | 1499 | Piston Seal | NBR (Nitrile Rubber) | 18 |  | 81 | Hydraulic cylinder bore sealing - Piston applications | TRUE | High | TDUOP110-18-25 | Double acting complete piston seals which consists of a steel plate vulcanised with elastomeric nitrile 70 shore rubber. For use in Iron and Aluminium pneumatic cylinders. | Seals | Pneumatic Complete Piston Seals | 18 | 110 | 25 | 31.5 | GBP | Get A Quote | 0.9
111796 | PS040-F-140X115X16 | 1920 | Piston Seal | Fluorocarbon (Viton/FKM) | 14 |  | 16 | Hydraulic cylinder bore sealing - Piston applications | TRUE | High | SU20-14-2.5DE-R PNEU |  | Seals | Pneumatic Piston Seals | 14 | 20 | 2.5 | 3.59 | GBP | 723 | 0.9
111080 | PS008-N-1400-1290-042 | 308 | Piston Seal | NBR (Nitrile Rubber) | 14 |  | 42 | Hydraulic cylinder bore sealing - Piston applications | TRUE | High | SU20-14-2.5DE-R PNEU |  | Seals | Pneumatic Piston Seals | 14 | 20 | 2.5 | 3.59 | GBP | 723 | 0.9
108932 | PS008-N-2350-2140-081 | 1168 | Piston Seal | NBR (Nitrile Rubber) | 23.5 |  | 81 | Hydraulic cylinder bore sealing - Piston applications | TRUE | High | DM40-24-18-31WO | 5 piece Rubber Double Acting Piston Seal with Acetal Wear Rings for a Solid Piston | Seals | Solid Piston Seals | 24 | 40 | 18 | 9.45 | GBP | 92 | 0.88958
115281 | PS040 200X180X12.5 MACH | 634 | Piston Seal | Polyurethane (Standard) | 20 | 18 |  | Hydraulic Piston Sealing | TRUE | High | TDUOP190-20-30 | Double acting complete piston seals which consists of a steel plate vulcanised with elastomeric nitrile 70 shore rubber. For use in Iron and Aluminium pneumatic cylinders. | Seals | Pneumatic Complete Piston Seals | 20 | 190 | 30 | 105.43 | GBP | 9 | 0.9
107272 | PS008-N-1850-1640-081 | 895 | Piston Seal | NBR (Nitrile Rubber) | 18.5 |  | 81 | Hydraulic cylinder bore sealing - Piston applications | TRUE | High | SU25-19-3.2DE-R-PNEU-Z8 |  | Seals | Pneumatic Piston Seals | 19 | 25 | 3.2 | 2.4 | GBP | 832 | 0.88684
107262 | PS008-N-1550-1395-063 | 495 | Piston Seal | NBR (Nitrile Rubber) | 15.5 |  | 63 | Hydraulic cylinder bore sealing - Piston applications | TRUE | High | TDUOP80-16-25 | Double acting complete piston seals which consists of a steel plate vulcanised with elastomeric nitrile 70 shore rubber. For use in Iron and Aluminium pneumatic cylinders. | Seals | Pneumatic Complete Piston Seals | 16 | 80 | 25 | 14.83 | GBP | 27 | 0.88438
106741 | PS040 100X080X13 | 239 | Piston Seal | Polyurethane (Standard) | 10 | 8 | 13 | Hydraulic Piston Sealing | TRUE | High | SU16-10-2.5DE-R PNEU |  | Seals | Pneumatic Piston Seals | 10 | 16 | 2.5 | 1.83 | GBP | Get A Quote | 0.9
107248 | PS008-N-1200-0990-081 | 470 | Piston Seal | NBR (Nitrile Rubber) | 12 |  | 81 | Hydraulic cylinder bore sealing - Piston applications | TRUE | High | SA25-12-9.5WO | Rubber Fabric Single Acting Piston Seal with an Acetal Wear Ring on the OD. | Seals | Rubber Fabric Piston Seals | 12 | 25 | 9.5 | 2.47 | GBP | 26 | 0.9
107394 | PS008-F-1250-1040-081 | 1033 | Piston Seal | Fluorocarbon (Viton/FKM) | 12.5 |  | 81 | Hydraulic cylinder bore sealing - Piston applications | TRUE | High | PC20-12.5-3.2-210-P | Piston Composite Seal with Polyurethane Sealing Element and energised with a nitrile o-ring. * -SQ denotes a square rubber energiser. | Seals | Piston Composite Seals | 12.5 | 20 | 3.2 | 4.75 | GBP | Get A Quote | 0.9
123933 | PS008-N-1250-1140-042 | 256 | Piston Seal | NBR (Nitrile Rubber) | 12.5 |  | 42 | Hydraulic cylinder bore sealing - Piston applications | TRUE | High | PC20-12.5-3.2-210-P | Piston Composite Seal with Polyurethane Sealing Element and energised with a nitrile o-ring. * -SQ denotes a square rubber energiser. | Seals | Piston Composite Seals | 12.5 | 20 | 3.2 | 4.75 | GBP | Get A Quote | 0.9
156885 | PS024-N-1000-0820-0225 BLUE | 409 | Piston Seal | NBR (Nitrile Rubber) | 10 |  |  | Hydraulic cylinder bore sealing - Piston applications | TRUE | High | SU16-10-2.5DE-R PNEU |  | Seals | Pneumatic Piston Seals | 10 | 16 | 2.5 | 1.83 | GBP | Get A Quote | 0.9
107277 | PS008-N-2100-1890-081 | 946 | Piston Seal | NBR (Nitrile Rubber) | 21 |  | 81 | Hydraulic cylinder bore sealing - Piston applications | TRUE | High | PC28-20.5-3.2-210-C | Double Acting Piston Composite Seal PTFE and Nitrile with Chamfered edge. * -B denotes Bronze Filled PTFE Sealing Element | Seals | Piston Composite Seals | 20.5 | 28 | 3.2 | 10.62 | GBP | 95 | 0.8881
107412 | PS008-F-1700-1545-063 | 941 | Piston Seal | Fluorocarbon (Viton/FKM) | 17 |  | 63 | Hydraulic cylinder bore sealing - Piston applications | TRUE | High | DA30-17-15-28WO-F | 3 piece Rubber Fabric Double Acting Piston Seal with clip on Acetal Wear Rings for a Split Piston | Seals | Split Piston Seals | 17 | 30 | 15 | 12.17 | GBP | 7 | 0.9
137575 | PS184-N-105X084X8.1 | 364 | Piston Seal | NBR (Nitrile Rubber) | 10.5 |  | 8.1 | Hydraulic cylinder bore sealing - Piston applications | TRUE | High | PC18-10.5-3.2-210-B | Double Acting Piston Composite Seal PTFE and Nitrile with Chamfered edge. * -B denotes Bronze Filled PTFE Sealing Element | Seals | Piston Composite Seals | 10.5 | 18 | 3.2 | 7.34 | GBP | 75 | 0.9
107602 | PS040 140X125X10 | 350 | Piston Seal | Polyurethane (Standard) | 14 | 12.5 | 10 | Hydraulic Piston Sealing | TRUE | High | SU20-14-2.5DE-R PNEU |  | Seals | Pneumatic Piston Seals | 14 | 20 | 2.5 | 3.59 | GBP | 723 | 0.9
137577 | PS184-N-120X099X8.1 | 348 | Piston Seal | NBR (Nitrile Rubber) | 12 |  | 8.1 | Hydraulic cylinder bore sealing - Piston applications | TRUE | High | SA25-12-9.5WO | Rubber Fabric Single Acting Piston Seal with an Acetal Wear Ring on the OD. | Seals | Rubber Fabric Piston Seals | 12 | 25 | 9.5 | 2.47 | GBP | 26 | 0.9
108842 | PS040 110X075X16 | 444 | Piston Seal | Polyurethane (Standard) | 11 | 7.5 | 16 | Hydraulic Piston Sealing | TRUE | High | PC16-11.1-2.2-210-B | Double Acting Piston Composite Seal PTFE and Nitrile with Chamfered edge. * -B denotes Bronze Filled PTFE Sealing Element | Seals | Piston Composite Seals | 11.1 | 16 | 2.2 | 7.47 | GBP | 115 | 0.8955
107609 | PS040 170X150X16 | 597 | Piston Seal | Polyurethane (Standard) | 17 | 15 | 16 | Hydraulic Piston Sealing | TRUE | High | DA30-17-15-28WO-F | 3 piece Rubber Fabric Double Acting Piston Seal with clip on Acetal Wear Rings for a Split Piston | Seals | Split Piston Seals | 17 | 30 | 15 | 12.17 | GBP | 7 | 0.9
107484 | PS024-N-1300-1050-0254 | 597 | Piston Seal | NBR (Nitrile Rubber) | 13 |  | 254 | Hydraulic cylinder bore sealing - Piston applications | TRUE | High | AIRZET20-13-2.1-R-K54 | The Airzet type is a double acting pneumatic piston seals designed for short pistons. | Seals | Pneumatic Piston Seals | 13 | 20 | 2.1 | 1.41 | GBP | 857 | 0.9
107606 | PS040 150X125X16 | 503 | Piston Seal | Polyurethane (Standard) | 15 | 12.5 | 16 | Hydraulic Piston Sealing | TRUE | High | SA23-15-6.3P | Rubber Fabric Single Acting Seal can be used for both Piston or Rod. * -V denotes Viton Equivalent for use in high temperature applications. | Seals | Rubber Fabric Piston Seals | 15 | 23 | 6.3 | 5.89 | GBP | 41 | 0.9
107263 | PS008-N-1550-1340-081 | 708 | Piston Seal | NBR (Nitrile Rubber) | 15.5 |  | 81 | Hydraulic cylinder bore sealing - Piston applications | TRUE | High | TDUOP80-16-25 | Double acting complete piston seals which consists of a steel plate vulcanised with elastomeric nitrile 70 shore rubber. For use in Iron and Aluminium pneumatic cylinders. | Seals | Pneumatic Complete Piston Seals | 16 | 80 | 25 | 14.83 | GBP | 27 | 0.88438
107588 | PS040 100X075X20 | 419 | Piston Seal | Polyurethane (Standard) | 10 | 7.5 | 20 | Hydraulic Piston Sealing | TRUE | High | SU16-10-2.5DE-R PNEU |  | Seals | Pneumatic Piston Seals | 10 | 16 | 2.5 | 1.83 | GBP | Get A Quote | 0.9
106304 | PS096-N-1400-1190-105 | 367 | Piston Seal | NBR (Nitrile Rubber) | 14 |  | 105 | Hydraulic cylinder bore sealing - Piston applications | TRUE | High | SU20-14-2.5DE-R PNEU |  | Seals | Pneumatic Piston Seals | 14 | 20 | 2.5 | 3.59 | GBP | 723 | 0.9
107589 | PS040 100X080X14 | 256 | Piston Seal | Polyurethane (Standard) | 10 | 8 | 14 | Hydraulic Piston Sealing | TRUE | High | SU16-10-2.5DE-R PNEU |  | Seals | Pneumatic Piston Seals | 10 | 16 | 2.5 | 1.83 | GBP | Get A Quote | 0.9
107392 | PS008-F-1200-0990-081 | 1003 | Piston Seal | Fluorocarbon (Viton/FKM) | 12 |  | 81 | Hydraulic cylinder bore sealing - Piston applications | TRUE | High | SA25-12-9.5WO | Rubber Fabric Single Acting Piston Seal with an Acetal Wear Ring on the OD. | Seals | Rubber Fabric Piston Seals | 12 | 25 | 9.5 | 2.47 | GBP | 26 | 0.9
107600 | PS040 125X110X10 | 214 | Piston Seal | Polyurethane (Standard) | 12.5 | 11 | 10 | Hydraulic Piston Sealing | TRUE | High | PC20-12.5-3.2-210-P | Piston Composite Seal with Polyurethane Sealing Element and energised with a nitrile o-ring. * -SQ denotes a square rubber energiser. | Seals | Piston Composite Seals | 12.5 | 20 | 3.2 | 4.75 | GBP | Get A Quote | 0.9
118592 | PS040-F-100X085X9/10 | 697 | Piston Seal | Fluorocarbon (Viton/FKM) | 10 |  |  | Hydraulic cylinder bore sealing - Piston applications | TRUE | High | SU16-10-2.5DE-R PNEU |  | Seals | Pneumatic Piston Seals | 10 | 16 | 2.5 | 1.83 | GBP | Get A Quote | 0.9
107605 | PS040 150X125X13 | 470 | Piston Seal | Polyurethane (Standard) | 15 | 12.5 | 13 | Hydraulic Piston Sealing | TRUE | High | SA23-15-6.3P | Rubber Fabric Single Acting Seal can be used for both Piston or Rod. * -V denotes Viton Equivalent for use in high temperature applications. | Seals | Rubber Fabric Piston Seals | 15 | 23 | 6.3 | 5.89 | GBP | 41 | 0.9
126051 | PS008-N-1950-1795-063 | 673 | Piston Seal | NBR (Nitrile Rubber) | 19.5 |  | 63 | Hydraulic cylinder bore sealing - Piston applications | TRUE | High | TDUOP190-20-30 | Double acting complete piston seals which consists of a steel plate vulcanised with elastomeric nitrile 70 shore rubber. For use in Iron and Aluminium pneumatic cylinders. | Seals | Pneumatic Complete Piston Seals | 20 | 190 | 30 | 105.43 | GBP | 9 | 0.8875
186959 | PS040-F-100X088X9.5 | 606 | Piston Seal | Fluorocarbon (Viton/FKM) | 10 |  | 9.5 | Hydraulic cylinder bore sealing - Piston applications | TRUE | High | SU16-10-2.5DE-R PNEU |  | Seals | Pneumatic Piston Seals | 10 | 16 | 2.5 | 1.83 | GBP | Get A Quote | 0.9
110030 | PS040 140X128X16 | 273 | Piston Seal | Polyurethane (Standard) | 14 | 12.8 | 16 | Hydraulic Piston Sealing | TRUE | High | SU20-14-2.5DE-R PNEU |  | Seals | Pneumatic Piston Seals | 14 | 20 | 2.5 | 3.59 | GBP | 723 | 0.9
182885 | PS112-N-1400-1190-081 | 1117 | Piston Seal | NBR (Nitrile Rubber) | 14 |  | 81 | Hydraulic cylinder bore sealing - Piston applications | TRUE | High | SU20-14-2.5DE-R PNEU |  | Seals | Pneumatic Piston Seals | 14 | 20 | 2.5 | 3.59 | GBP | 723 | 0.9
135293 | PS072-N-140X119.13X8.13 | 401 | Piston Seal | NBR (Nitrile Rubber) | 14 |  | 8.13 | Hydraulic cylinder bore sealing - Piston applications | TRUE | High | SU20-14-2.5DE-R PNEU |  | Seals | Pneumatic Piston Seals | 14 | 20 | 2.5 | 3.59 | GBP | 723 | 0.9
107631 | PS048-N-2800-2500-335 | 2487 | Piston Seal | NBR (Nitrile Rubber) | 28 |  | 335 | Hydraulic cylinder bore sealing - Piston applications | TRUE | High | SA36-28-6P | Rubber Fabric Single Acting Seal can be used for both Piston or Rod. * -V denotes Viton Equivalent for use in high temperature applications. | Seals | Rubber Fabric Piston Seals | 28 | 36 | 6 | 4.61 | GBP | 59 | 0.9
107303 | PS008-N-4500-4255-081 | 4823 | Piston Seal | NBR (Nitrile Rubber) | 45 |  | 81 | Hydraulic cylinder bore sealing - Piston applications | TRUE | High | DM55-45-12.5-20.5WO | 5 piece Rubber Double Acting Piston Seal with Acetal Wear Rings for a Solid Piston | Seals | Solid Piston Seals | 45 | 55 | 12.5 | 11.44 | GBP | 22 | 0.9
107444 | PS008-F-3800-3555-081 | 4729 | Piston Seal | Fluorocarbon (Viton/FKM) | 38 |  | 81 | Hydraulic cylinder bore sealing - Piston applications | TRUE | High | DM50-38-20.5-29WO | 5 piece Rubber Double Acting Piston Seal with Acetal Wear Rings for a Solid Piston | Seals | Solid Piston Seals | 38 | 50 | 20.5 | 10.86 | GBP | 64 | 0.9
133338 | PS184-N-290X269X8.1 | 1818 | Piston Seal | NBR (Nitrile Rubber) | 29 |  | 8.1 | Hydraulic cylinder bore sealing - Piston applications | TRUE | High | PC40-29-4.2-210-B | Double Acting Piston Composite Seal PTFE and Nitrile with Chamfered edge. * -B denotes Bronze Filled PTFE Sealing Element | Seals | Piston Composite Seals | 29 | 40 | 4.2 | 5.29 | GBP | 4727 | 0.9
107441 | PS008-F-3500-3255-081 | 4472 | Piston Seal | Fluorocarbon (Viton/FKM) | 35 |  | 81 | Hydraulic cylinder bore sealing - Piston applications | TRUE | High | SA45-35-7.5P-V | Rubber Fabric Single Acting Seal can be used for both Piston or Rod. * -V denotes Viton Equivalent for use in high temperature applications. | Seals | Rubber Fabric Piston Seals | 35 | 45 | 7.5 | 21.49 | GBP | 27 | 0.9
177832 | PS032-03-I-04500-03830-0500 | 746 | Piston Seal | Industrial Grade | 45 |  | 5 | Heavy Duty Piston Sealing | TRUE | High | DM55-45-12.5-20.5WO | 5 piece Rubber Double Acting Piston Seal with Acetal Wear Rings for a Solid Piston | Seals | Solid Piston Seals | 45 | 55 | 12.5 | 11.44 | GBP | 22 | 0.9
165560 | PS032-03-I-03750-03270-0579 | 661 | Piston Seal | Industrial Grade | 37.5 |  | 5.79 | Heavy Duty Piston Sealing | TRUE | High | PC50-37.5-5.6-1810-M |  | Seals | Piston Composite Seals | 37.5 | 50 | 5.6 | 22.41 | GBP | 100 | 0.9
107431 | PS008-F-2700-2490-081 | 2694 | Piston Seal | Fluorocarbon (Viton/FKM) | 27 |  | 81 | Hydraulic cylinder bore sealing - Piston applications | TRUE | High | TDUOP160-27-31 | Double acting complete piston seals which consists of a steel plate vulcanised with elastomeric nitrile 70 shore rubber. For use in Iron and Aluminium pneumatic cylinders. | Seals | Pneumatic Complete Piston Seals | 27 | 160 | 31 | 80.8 | GBP | 22 | 0.9
166995 | PS008-N-3650-3405-081 | 2854 | Piston Seal | NBR (Nitrile Rubber) | 36.5 |  | 81 | Hydraulic cylinder bore sealing - Piston applications | TRUE | High | DA47-37-5-P-P-H81 | Rubber Fabric Double Acting Piston Seal for Split Pistons | Seals | Split Piston Seals | 37 | 47 | 5 | 10.56 | GBP | 142 | 0.89324
117910 | PS032-03-I-03000-02525-0579 | 555 | Piston Seal | Industrial Grade | 30 |  | 5.79 | Heavy Duty Piston Sealing | TRUE | High | PC40-30-8-200K-B | * -B denotes Bronze Sealing Element | Seals | Piston T Seals | 30 | 40 | 8 | 14.16 | GBP | 31 | 0.9
107438 | PS008-F-3250-3040-081 | 3696 | Piston Seal | Fluorocarbon (Viton/FKM) | 32.5 |  | 81 | Hydraulic cylinder bore sealing - Piston applications | TRUE | High | PC40-32.5-3.2-210-P-K15 | Piston Composite Seal with Polyurethane Sealing Element and energised with a nitrile o-ring. * -SQ denotes a square rubber energiser. | Seals | Piston Composite Seals | 32.5 | 40 | 3.2 | 5.07 | GBP | 11 | 0.9
117911 | PS032-03-I-02500-02125-0424 | 422 | Piston Seal | Industrial Grade | 25 |  | 4.24 | Heavy Duty Piston Sealing | TRUE | High | DM35-25-15.5-21WO | 5 piece Rubber Double Acting Piston Seal with Acetal Wear Rings for a Solid Piston | Seals | Solid Piston Seals | 25 | 35 | 15.5 | 8.93 | GBP | 17 | 0.9
107288 | PS008-N-2700-2490-081 | 1382 | Piston Seal | NBR (Nitrile Rubber) | 27 |  | 81 | Hydraulic cylinder bore sealing - Piston applications | TRUE | High | TDUOP160-27-31 | Double acting complete piston seals which consists of a steel plate vulcanised with elastomeric nitrile 70 shore rubber. For use in Iron and Aluminium pneumatic cylinders. | Seals | Pneumatic Complete Piston Seals | 27 | 160 | 31 | 80.8 | GBP | 22 | 0.9
165560 | PS032-03-I-03750-03270-0579 | 661 | Piston Seal | Industrial Grade | 37.5 |  | 5.79 | Heavy Duty Piston Sealing | TRUE | High | PC50-37.5-5.6-1810-M |  | Seals | Piston Composite Seals | 37.5 | 50 | 5.6 | 22.41 | GBP | 100 | 0.9
109875 | PB40-B 25X2.5 | 788 | Piston Buffer | Bronze/Brass | 25 | 30 | 2.5 | Piston Buffer/Backing Ring | TRUE | High | SA38-25-10P | Rubber Fabric Single Acting Seal can be used for both Piston or Rod. * -V denotes Viton Equivalent for use in high temperature applications. | Seals | Rubber Fabric Piston Seals | 25 | 38 | 10 | 20.59 | GBP | 33 | 0.9
107283 | PS008-N-3000-2790-081 | 1560 | Piston Seal | NBR (Nitrile Rubber) | 30 |  | 81 | Hydraulic cylinder bore sealing - Piston applications | TRUE | High | PC40-30-8-200K-B | * -B denotes Bronze Sealing Element | Seals | Piston T Seals | 30 | 40 | 8 | 14.16 | GBP | 31 | 0.9
114509 | PS008-N-2600-2445-063 | 1160 | Piston Seal | NBR (Nitrile Rubber) | 26 |  | 63 | Hydraulic cylinder bore sealing - Piston applications | TRUE | High | DA45-26-31-44LW-F-H58 | Rubber Fabric Double Acting Piston Seal with L shape Wear Rings for a Split Piston | Seals | Split Piston Seals | 26 | 45 | 31 | 88.55 | GBP | 7 | 0.9
107434 | PS008-F-2900-2690-081 | 3036 | Piston Seal | Fluorocarbon (Viton/FKM) | 29 |  | 81 | Hydraulic cylinder bore sealing - Piston applications | TRUE | High | PC40-29-4.2-210-B | Double Acting Piston Composite Seal PTFE and Nitrile with Chamfered edge. * -B denotes Bronze Filled PTFE Sealing Element | Seals | Piston Composite Seals | 29 | 40 | 4.2 | 5.29 | GBP | 4727 | 0.9
107430 | PS008-F-2650-2440-081 | 2694 | Piston Seal | Fluorocarbon (Viton/FKM) | 26.5 |  | 81 | Hydraulic cylinder bore sealing - Piston applications | TRUE | High | PC40-26.3-5.7-210-B | Double Acting Piston Composite Seal PTFE and Nitrile with Chamfered edge. * -B denotes Bronze Filled PTFE Sealing Element | Seals | Piston Composite Seals | 26.3 | 40 | 5.7 | 23.54 | GBP | Get A Quote | 0.89623
106691 | PS040 300X284X19 | 1449 | Piston Seal | Polyurethane (Standard) | 30 | 28.4 | 19 | Hydraulic Piston Sealing | TRUE | High | PC40-30-8-200K-B | * -B denotes Bronze Sealing Element | Seals | Piston T Seals | 30 | 40 | 8 | 14.16 | GBP | 31 | 0.9
107285 | PS008-N-2600-2390-081 | 1287 | Piston Seal | NBR (Nitrile Rubber) | 26 |  | 81 | Hydraulic cylinder bore sealing - Piston applications | TRUE | High | DA45-26-31-44LW-F-H58 | Rubber Fabric Double Acting Piston Seal with L shape Wear Rings for a Split Piston | Seals | Split Piston Seals | 26 | 45 | 31 | 88.55 | GBP | 7 | 0.9
112796 | PS008-N-2600-2490-042 | 862 | Piston Seal | NBR (Nitrile Rubber) | 26 |  | 42 | Hydraulic cylinder bore sealing - Piston applications | TRUE | High | DA45-26-31-44LW-F-H58 | Rubber Fabric Double Acting Piston Seal with L shape Wear Rings for a Split Piston | Seals | Split Piston Seals | 26 | 45 | 31 | 88.55 | GBP | 7 | 0.9
107299 | PS008-N-3700-3455-081 | 2923 | Piston Seal | NBR (Nitrile Rubber) | 37 |  | 81 | Hydraulic cylinder bore sealing - Piston applications | TRUE | High | DA47-37-5-P-P-H81 | Rubber Fabric Double Acting Piston Seal for Split Pistons | Seals | Split Piston Seals | 37 | 47 | 5 | 10.56 | GBP | 142 | 0.9
195001 | PS008-F-4300-4055-081 | 6156 | Piston Seal | Fluorocarbon (Viton/FKM) | 43 |  | 81 | Hydraulic cylinder bore sealing - Piston applications | TRUE | High | DA63-43-31-45LW-F | Rubber Fabric Double Acting Piston Seal with L shape Wear Rings for a Split Piston | Seals | Split Piston Seals | 43 | 63 | 31 | 34.88 | GBP | 15 | 0.9
107633 | PS048-N-3000-2700-335 | 2673 | Piston Seal | NBR (Nitrile Rubber) | 30 |  | 335 | Hydraulic cylinder bore sealing - Piston applications | TRUE | High | PC40-30-8-200K-B | * -B denotes Bronze Sealing Element | Seals | Piston T Seals | 30 | 40 | 8 | 14.16 | GBP | 31 | 0.9
107291 | PS008-N-2900-2690-081 | 1619 | Piston Seal | NBR (Nitrile Rubber) | 29 |  | 81 | Hydraulic cylinder bore sealing - Piston applications | TRUE | High | PC40-29-4.2-210-B | Double Acting Piston Composite Seal PTFE and Nitrile with Chamfered edge. * -B denotes Bronze Filled PTFE Sealing Element | Seals | Piston Composite Seals | 29 | 40 | 4.2 | 5.29 | GBP | 4727 | 0.9
112562 | PS008-N-2850-2640-081 | 1680 | Piston Seal | NBR (Nitrile Rubber) | 28.5 |  | 81 | Hydraulic cylinder bore sealing - Piston applications | TRUE | High | PC36-28.5-3.2-200-G | Double Acting Piston Composite Seal PTFE and Nitrile with no Chamfered edge | Seals | Piston Composite Seals | 28.5 | 36 | 3.2 | 9.39 | GBP | 80 | 0.9
107429 | PS008-F-2600-2390-081 | 2546 | Piston Seal | Fluorocarbon (Viton/FKM) | 26 |  | 81 | Hydraulic cylinder bore sealing - Piston applications | TRUE | High | DA45-26-31-44LW-F-H58 | Rubber Fabric Double Acting Piston Seal with L shape Wear Rings for a Split Piston | Seals | Split Piston Seals | 26 | 45 | 31 | 88.55 | GBP | 7 | 0.9
110657 | PS008-N-2700-2545-063 | 1210 | Piston Seal | NBR (Nitrile Rubber) | 27 |  | 63 | Hydraulic cylinder bore sealing - Piston applications | TRUE | High | TDUOP160-27-31 | Double acting complete piston seals which consists of a steel plate vulcanised with elastomeric nitrile 70 shore rubber. For use in Iron and Aluminium pneumatic cylinders. | Seals | Pneumatic Complete Piston Seals | 27 | 160 | 31 | 80.8 | GBP | 22 | 0.9
110856 | PS048-N-2500-2200-335 | 2208 | Piston Seal | NBR (Nitrile Rubber) | 25 |  | 335 | Hydraulic cylinder bore sealing - Piston applications | TRUE | High | DM35-25-15.5-21WO | 5 piece Rubber Double Acting Piston Seal with Acetal Wear Rings for a Solid Piston | Seals | Solid Piston Seals | 25 | 35 | 15.5 | 8.93 | GBP | 17 | 0.9
107293 | PS008-N-3200-2990-081 | 1713 | Piston Seal | NBR (Nitrile Rubber) | 32 |  | 81 | Hydraulic cylinder bore sealing - Piston applications | TRUE | High | AIRZET40-32-3-R-PSD-K62 |  | Seals | Pneumatic Piston Seals | 32 | 40 | 3 | 1.96 | GBP | 609 | 0.9
109875 | PB40-B 25X2.5 | 788 | Piston Buffer | Bronze/Brass | 25 | 30 | 2.5 | Piston Buffer/Backing Ring | TRUE | High | SA38-25-10P | Rubber Fabric Single Acting Seal can be used for both Piston or Rod. * -V denotes Viton Equivalent for use in high temperature applications. | Seals | Rubber Fabric Piston Seals | 25 | 38 | 10 | 20.59 | GBP | 33 | 0.9
107436 | PS008-F-3100-2890-081 | 3167 | Piston Seal | Fluorocarbon (Viton/FKM) | 31 |  | 81 | Hydraulic cylinder bore sealing - Piston applications | TRUE | High | PC38-30.5-3.2-210-P | Piston Composite Seal with Polyurethane Sealing Element and energised with a nitrile o-ring. * -SQ denotes a square rubber energiser. | Seals | Piston Composite Seals | 30.5 | 38 | 3.2 | 4.24 | GBP | 40 | 0.89194
107300 | PS008-N-3900-3655-081 | 3146 | Piston Seal | NBR (Nitrile Rubber) | 39 |  | 81 | Hydraulic cylinder bore sealing - Piston applications | TRUE | High | DM55-39-18-31WO-H53 | 5 piece Rubber Double Acting Piston Seal with Acetal Wear Rings for a Solid Piston | Seals | Solid Piston Seals | 39 | 55 | 18 | 28.31 | GBP | 36 | 0.9
106563 | PS008-N-3800-3555-081 | 2863 | Piston Seal | NBR (Nitrile Rubber) | 38 |  | 81 | Hydraulic cylinder bore sealing - Piston applications | TRUE | High | DM50-38-20.5-29WO | 5 piece Rubber Double Acting Piston Seal with Acetal Wear Rings for a Solid Piston | Seals | Solid Piston Seals | 38 | 50 | 20.5 | 10.86 | GBP | 64 | 0.9
107435 | PS008-F-3000-2790-081 | 3045 | Piston Seal | Fluorocarbon (Viton/FKM) | 30 |  | 81 | Hydraulic cylinder bore sealing - Piston applications | TRUE | High | PC40-30-8-200K-B | * -B denotes Bronze Sealing Element | Seals | Piston T Seals | 30 | 40 | 8 | 14.16 | GBP | 31 | 0.9
193442 | PS032-03-I-04000-03442-0424 | 776 | Piston Seal | Industrial Grade | 40 |  | 4.24 | Heavy Duty Piston Sealing | TRUE | High | SA50-40-6P | Rubber Fabric Single Acting Seal can be used for both Piston or Rod. * -V denotes Viton Equivalent for use in high temperature applications. | Seals | Rubber Fabric Piston Seals | 40 | 50 | 6 | 4.99 | GBP | 40 | 0.9
109876 | PB40-B 30X2.5 | 909 | Piston Buffer | Bronze/Brass | 30 | 35 | 2.5 | Piston Buffer/Backing Ring | TRUE | High | SA50-30-14EO | Rubber Fabric Single Acting Piston Seal with an Acetal Anti Extrusion Ring on the OD. * -V denotes Viton Equivalent for use in high temperature applications. | Seals | Rubber Fabric Piston Seals | 30 | 50 | 14 | 4.33 | GBP | 1 | 0.9
109933 | PS008-N-3350-3105-081 | 2317 | Piston Seal | NBR (Nitrile Rubber) | 33.5 |  | 81 | Hydraulic cylinder bore sealing - Piston applications | TRUE | High | PC45-34-4.2-210-P | Piston Composite Seal with Polyurethane Sealing Element and energised with a nitrile o-ring. * -SQ denotes a square rubber energiser. | Seals | Piston Composite Seals | 34 | 45 | 4.2 | 4.73 | GBP | 284 | 0.89265
116369 | PS008-N-4300-4055-081 | 4039 | Piston Seal | NBR (Nitrile Rubber) | 43 |  | 81 | Hydraulic cylinder bore sealing - Piston applications | TRUE | High | DA63-43-31-45LW-F | Rubber Fabric Double Acting Piston Seal with L shape Wear Rings for a Split Piston | Seals | Split Piston Seals | 43 | 63 | 31 | 34.88 | GBP | 15 | 0.9
110736 | PS040-F-250X220X19 | 4643 | Piston Seal | Fluorocarbon (Viton/FKM) | 25 |  | 19 | Hydraulic cylinder bore sealing - Piston applications | TRUE | High | DM35-25-15.5-21WO | 5 piece Rubber Double Acting Piston Seal with Acetal Wear Rings for a Solid Piston | Seals | Solid Piston Seals | 25 | 35 | 15.5 | 8.93 | GBP | 17 | 0.9
107446 | PS008-F-4000-3755-081 | 4985 | Piston Seal | Fluorocarbon (Viton/FKM) | 40 |  | 81 | Hydraulic cylinder bore sealing - Piston applications | TRUE | High | SA50-40-6P | Rubber Fabric Single Acting Seal can be used for both Piston or Rod. * -V denotes Viton Equivalent for use in high temperature applications. | Seals | Rubber Fabric Piston Seals | 40 | 50 | 6 | 4.99 | GBP | 40 | 0.9
111677 | PS104-N-2500-2250-31.5/85 | 17495 | Piston Seal | NBR (Nitrile Rubber) | 25 |  |  | Hydraulic cylinder bore sealing - Piston applications | TRUE | High | DM35-25-15.5-21WO | 5 piece Rubber Double Acting Piston Seal with Acetal Wear Rings for a Solid Piston | Seals | Solid Piston Seals | 25 | 35 | 15.5 | 8.93 | GBP | 17 | 0.9
107301 | PS008-N-4000-3755-081 | 3146 | Piston Seal | NBR (Nitrile Rubber) | 40 |  | 81 | Hydraulic cylinder bore sealing - Piston applications | TRUE | High | SA50-40-6P | Rubber Fabric Single Acting Seal can be used for both Piston or Rod. * -V denotes Viton Equivalent for use in high temperature applications. | Seals | Rubber Fabric Piston Seals | 40 | 50 | 6 | 4.99 | GBP | 40 | 0.9
107448 | PS008-F-4500-4255-081 | 6941 | Piston Seal | Fluorocarbon (Viton/FKM) | 45 |  | 81 | Hydraulic cylinder bore sealing - Piston applications | TRUE | High | DM55-45-12.5-20.5WO | 5 piece Rubber Double Acting Piston Seal with Acetal Wear Rings for a Solid Piston | Seals | Solid Piston Seals | 45 | 55 | 12.5 | 11.44 | GBP | 22 | 0.9
111389 | PS008-N-4100-3855-081 | 3852 | Piston Seal | NBR (Nitrile Rubber) | 41 |  | 81 | Hydraulic cylinder bore sealing - Piston applications | TRUE | High | PC55-41-8.5-200K-B | * -B denotes Bronze Sealing Element | Seals | Piston T Seals | 41 | 55 | 8.5 | 11.8 | GBP | 47 | 0.9
106691 | PS040 300X284X19 | 1449 | Piston Seal | Polyurethane (Standard) | 30 | 28.4 | 19 | Hydraulic Piston Sealing | TRUE | High | PC40-30-8-200K-B | * -B denotes Bronze Sealing Element | Seals | Piston T Seals | 30 | 40 | 8 | 14.16 | GBP | 31 | 0.9
107442 | PS008-F-3600-3355-081 | 4628 | Piston Seal | Fluorocarbon (Viton/FKM) | 36 |  | 81 | Hydraulic cylinder bore sealing - Piston applications | TRUE | High | SA44-36-6.3P | Rubber Fabric Single Acting Seal can be used for both Piston or Rod. * -V denotes Viton Equivalent for use in high temperature applications. | Seals | Rubber Fabric Piston Seals | 36 | 44 | 6.4 | 6.02 | GBP | 28 | 0.9
209159 | PS032-03-M-04000-03000-0800 | 197 | Piston Seal | Metal/Composite | 40 |  | 8 | Heavy Duty Piston Sealing | TRUE | High | SA50-40-6P | Rubber Fabric Single Acting Seal can be used for both Piston or Rod. * -V denotes Viton Equivalent for use in high temperature applications. | Seals | Rubber Fabric Piston Seals | 40 | 50 | 6 | 4.99 | GBP | 40 | 0.9
115280 | PS040 250X234X19 | 1109 | Piston Seal | Polyurethane (Standard) | 25 | 23.4 | 19 | Hydraulic Piston Sealing | TRUE | High | DM35-25-15.5-21WO | 5 piece Rubber Double Acting Piston Seal with Acetal Wear Rings for a Solid Piston | Seals | Solid Piston Seals | 25 | 35 | 15.5 | 8.93 | GBP | 17 | 0.9
187731 | PS032-03-I-06500-05590-0640 | 1535 | Piston Seal | Industrial Grade | 65 |  | 6.4 | Heavy Duty Piston Sealing | TRUE | High | DM80-65-20-30WO-K18 | 5 piece Rubber Double Acting Piston Seal with Acetal Wear Rings for a Solid Piston | Seals | Solid Piston Seals | 65 | 80 | 20 | 13.29 | GBP | 1 | 0.9
188973 | PS032-03-M-09500-08000-1250 | 323 | Piston Seal | Metal/Composite | 95 |  | 12.5 | Heavy Duty Piston Sealing | TRUE | High | PC110-95-12.5-200K-B | * -B denotes Bronze Sealing Element | Seals | Piston T Seals | 95 | 110 | 12 | 41.26 | GBP | 21 | 0.9
183399 | PS032-03-M-09000-07500-1250 | 323 | Piston Seal | Metal/Composite | 90 |  | 12.5 | Heavy Duty Piston Sealing | TRUE | High | SA100-90-8.5P-H18 | Rubber Fabric Single Acting Seal can be used for both Piston or Rod. * -V denotes Viton Equivalent for use in high temperature applications. | Seals | Rubber Fabric Piston Seals | 90 | 100 | 8.5 | 80.65 | GBP | 4 | 0.9
178470 | PS032-03-I-06250-05340-0640 | 1399 | Piston Seal | Industrial Grade | 62.5 |  | 6.4 | Heavy Duty Piston Sealing | TRUE | High | SA83-63-14P-H18 | Rubber Fabric Single Acting Seal can be used for both Piston or Rod. * -V denotes Viton Equivalent for use in high temperature applications. | Seals | Rubber Fabric Piston Seals | 63 | 83 | 14 | 60.32 | GBP | 1 | 0.89603
157655 | PS032-03-I-06250-05520-0750 | 1569 | Piston Seal | Industrial Grade | 62.5 |  | 7.5 | Heavy Duty Piston Sealing | TRUE | High | SA83-63-14P-H18 | Rubber Fabric Single Acting Seal can be used for both Piston or Rod. * -V denotes Viton Equivalent for use in high temperature applications. | Seals | Rubber Fabric Piston Seals | 63 | 83 | 14 | 60.32 | GBP | 1 | 0.89603
157850 | PS032-03-I-06750-06022-0750 | 1730 | Piston Seal | Industrial Grade | 67.5 |  | 7.5 | Heavy Duty Piston Sealing | TRUE | High | PC80-69-4.2-210-C | Double Acting Piston Composite Seal PTFE and Nitrile with Chamfered edge. * -B denotes Bronze Filled PTFE Sealing Element | Seals | Piston Composite Seals | 69 | 80 | 4.2 | 13 | GBP | 51 | 0.88913
185297 | PS032-03-I-07750-07022-0750 | 2063 | Piston Seal | Industrial Grade | 77.5 |  | 7.5 | Heavy Duty Piston Sealing | TRUE | High | SU100-78-12-14.5WO-R | Single-Acting piston seal comprising of Rubber sealing element and Plastic support ring. Commonly found is Asian plant equipment. | Seals | Solid Piston Seals | 78 | 100 | 12 | 16.22 | GBP | 4 | 0.89679
156500 | PS032-03-I-07000-06270-0750 | 1824 | Piston Seal | Industrial Grade | 70 |  | 7.5 | Heavy Duty Piston Sealing | TRUE | High | DA90-70-22-35WO-F | 3 piece Rubber Fabric Double Acting Piston Seal with clip on Acetal Wear Rings for a Split Piston | Seals | Split Piston Seals | 70 | 90 | 22 | 37.28 | GBP | 20 | 0.9
183392 | PS032-03-I-07750-06840-0640 | 1863 | Piston Seal | Industrial Grade | 77.5 |  | 6.4 | Heavy Duty Piston Sealing | TRUE | High | SU100-78-12-14.5WO-R | Single-Acting piston seal comprising of Rubber sealing element and Plastic support ring. Commonly found is Asian plant equipment. | Seals | Solid Piston Seals | 78 | 100 | 12 | 16.22 | GBP | 4 | 0.89679
185297 | PS032-03-I-07750-07022-0750 | 2063 | Piston Seal | Industrial Grade | 77.5 |  | 7.5 | Heavy Duty Piston Sealing | TRUE | High | SU100-78-12-14.5WO-R | Single-Acting piston seal comprising of Rubber sealing element and Plastic support ring. Commonly found is Asian plant equipment. | Seals | Solid Piston Seals | 78 | 100 | 12 | 16.22 | GBP | 4 | 0.89679
178470 | PS032-03-I-06250-05340-0640 | 1399 | Piston Seal | Industrial Grade | 62.5 |  | 6.4 | Heavy Duty Piston Sealing | TRUE | High | SA83-63-14P-H18 | Rubber Fabric Single Acting Seal can be used for both Piston or Rod. * -V denotes Viton Equivalent for use in high temperature applications. | Seals | Rubber Fabric Piston Seals | 63 | 83 | 14 | 60.32 | GBP | 1 | 0.89603
191480 | PS032-03-I-05750-05022-0750 | 1279 | Piston Seal | Industrial Grade | 57.5 |  | 7.5 | Heavy Duty Piston Sealing | TRUE | High | DM70-58-20.5-29WO-SPS | 5 piece Rubber Double Acting Piston Seal with Acetal Wear Rings for a Solid Piston | Seals | Solid Piston Seals | 58 | 70 | 20.5 | 12.67 | GBP | Get A Quote | 0.89569
179064 | PS032-03-M-08500-07000-1100 | 303 | Piston Seal | Metal/Composite | 85 |  | 11 | Heavy Duty Piston Sealing | TRUE | High | PC100-85-13.5-200K-TPE-H730 | The Hallite 730 double-acting piston seal in a four part assembly is designed for use in heavy-duty applications where position holding ability is important, such as longwall mining roof support applications using water-based fluids and large diameter crane cylinders using standard hydraulic oils.Â Comprised of a tough, wear resistant thermoplastic polyester elastomer (TPE) face seal pre-loaded by a profiled nitrile rubber energiser, the Hallite 730 design also contains a pair of rectangular polyacetal anti-extrusion rings.The standard TPE face material is suitable for both roller-burnished and honed tubing. While rarely used in alternate material, the face material can be provided in a number of material options including lubricated polyester and PTFE. | Seals | Hallite Piston Seal | 85 | 100 | 13.5 | 83.66 | GBP | 29 | 0.9
118140 | PS032-03-M-08000-06500-1100 | 294 | Piston Seal | Metal/Composite | 80 |  | 11 | Heavy Duty Piston Sealing | TRUE | High | DA100-80-35-54WO | 5 piece Rubber Heavy Duty Double Acting Piston Seal with Acetal Wear Rings for a Solid Piston | Seals | Split Piston Seals | 80 | 100 | 35 | 40.4 | GBP | 66 | 0.9
189635 | PS032-03-M-09000-07500-1200 | 316 | Piston Seal | Metal/Composite | 90 |  | 12 | Heavy Duty Piston Sealing | TRUE | High | SA100-90-8.5P-H18 | Rubber Fabric Single Acting Seal can be used for both Piston or Rod. * -V denotes Viton Equivalent for use in high temperature applications. | Seals | Rubber Fabric Piston Seals | 90 | 100 | 8.5 | 80.65 | GBP | 4 | 0.9
113663 | PS032-03-M-05000-04000-0800 | 197 | Piston Seal | Metal/Composite | 50 |  | 8 | Heavy Duty Piston Sealing | TRUE | High | SA70-50-14WO | Rubber Fabric Single Acting Piston Seal with an Acetal Wear Ring on the OD. | Seals | Rubber Fabric Piston Seals | 50 | 70 | 14 | 13.19 | GBP | 38 | 0.9
183225 | PS032-03-M-06300-04800-1100 | 256 | Piston Seal | Metal/Composite | 63 |  | 11 | Heavy Duty Piston Sealing | TRUE | High | SA83-63-14P-H18 | Rubber Fabric Single Acting Seal can be used for both Piston or Rod. * -V denotes Viton Equivalent for use in high temperature applications. | Seals | Rubber Fabric Piston Seals | 63 | 83 | 14 | 60.32 | GBP | 1 | 0.9
133399 | PS032-03-I-08000-07270-0750 | 2144 | Piston Seal | Industrial Grade | 80 |  | 7.5 | Heavy Duty Piston Sealing | TRUE | High | DA100-80-35-54WO | 5 piece Rubber Heavy Duty Double Acting Piston Seal with Acetal Wear Rings for a Solid Piston | Seals | Split Piston Seals | 80 | 100 | 35 | 40.4 | GBP | 66 | 0.9
183392 | PS032-03-I-07750-06840-0640 | 1863 | Piston Seal | Industrial Grade | 77.5 |  | 6.4 | Heavy Duty Piston Sealing | TRUE | High | SU100-78-12-14.5WO-R | Single-Acting piston seal comprising of Rubber sealing element and Plastic support ring. Commonly found is Asian plant equipment. | Seals | Solid Piston Seals | 78 | 100 | 12 | 16.22 | GBP | 4 | 0.89679
183225 | PS032-03-M-06300-04800-1100 | 256 | Piston Seal | Metal/Composite | 63 |  | 11 | Heavy Duty Piston Sealing | TRUE | High | SA83-63-14P-H18 | Rubber Fabric Single Acting Seal can be used for both Piston or Rod. * -V denotes Viton Equivalent for use in high temperature applications. | Seals | Rubber Fabric Piston Seals | 63 | 83 | 14 | 60.32 | GBP | 1 | 0.9
187643 | PS032-03-I-06000-05090-0640 | 1181 | Piston Seal | Industrial Grade | 60 |  | 6.4 | Heavy Duty Piston Sealing | TRUE | High | DA80-60-22-35WO-F | 3 piece Rubber Fabric Double Acting Piston Seal with clip on Acetal Wear Rings for a Split Piston | Seals | Split Piston Seals | 60 | 80 | 22 | 19.39 | GBP | 51 | 0.9
183399 | PS032-03-M-09000-07500-1250 | 323 | Piston Seal | Metal/Composite | 90 |  | 12.5 | Heavy Duty Piston Sealing | TRUE | High | SA100-90-8.5P-H18 | Rubber Fabric Single Acting Seal can be used for both Piston or Rod. * -V denotes Viton Equivalent for use in high temperature applications. | Seals | Rubber Fabric Piston Seals | 90 | 100 | 8.5 | 80.65 | GBP | 4 | 0.9
177316 | PS032-03-M-07500-06000-1100 | 284 | Piston Seal | Metal/Composite | 75 |  | 11 | Heavy Duty Piston Sealing | TRUE | High | DA100-75-20P-F | Rubber Fabric Double Acting Piston Seal for Split Pistons | Seals | Split Piston Seals | 75 | 100 | 20 | 40.6 | GBP | 8 | 0.9
193447 | PS032-03-I-08750-08022-0750 | 2779 | Piston Seal | Industrial Grade | 87.5 |  | 7.5 | Heavy Duty Piston Sealing | TRUE | High | PC100-87.7-14-200K-G | * -B denotes Bronze Sealing Element | Seals | Piston T Seals | 87.7 | 100 | 14 | 54.75 | GBP | Get A Quote | 0.89886
118118 | PS032-03-M-05000-03600-0900 | 215 | Piston Seal | Metal/Composite | 50 |  | 9 | Heavy Duty Piston Sealing | TRUE | High | SA70-50-14WO | Rubber Fabric Single Acting Piston Seal with an Acetal Wear Ring on the OD. | Seals | Rubber Fabric Piston Seals | 50 | 70 | 14 | 13.19 | GBP | 38 | 0.9
189223 | PS032-03-M-08000-06500-1200 | 300 | Piston Seal | Metal/Composite | 80 |  | 12 | Heavy Duty Piston Sealing | TRUE | High | DA100-80-35-54WO | 5 piece Rubber Heavy Duty Double Acting Piston Seal with Acetal Wear Rings for a Solid Piston | Seals | Split Piston Seals | 80 | 100 | 35 | 40.4 | GBP | 66 | 0.9
180937 | PS032-03-I-05500-04720-0640 | 973 | Piston Seal | Industrial Grade | 55 |  | 6.4 | Heavy Duty Piston Sealing | TRUE | High | DA75-55-22-35WO-F | 3 piece Rubber Fabric Double Acting Piston Seal with clip on Acetal Wear Rings for a Split Piston | Seals | Split Piston Seals | 55 | 75 | 22 | 19.23 | GBP | 39 | 0.9
117918 | PS032-03-I-05500-04770-0750 | 1210 | Piston Seal | Industrial Grade | 55 |  | 7.5 | Heavy Duty Piston Sealing | TRUE | High | DA75-55-22-35WO-F | 3 piece Rubber Fabric Double Acting Piston Seal with clip on Acetal Wear Rings for a Split Piston | Seals | Split Piston Seals | 55 | 75 | 22 | 19.23 | GBP | 39 | 0.9
118140 | PS032-03-M-08000-06500-1100 | 294 | Piston Seal | Metal/Composite | 80 |  | 11 | Heavy Duty Piston Sealing | TRUE | High | DA100-80-35-54WO | 5 piece Rubber Heavy Duty Double Acting Piston Seal with Acetal Wear Rings for a Solid Piston | Seals | Split Piston Seals | 80 | 100 | 35 | 40.4 | GBP | 66 | 0.9
188416 | PS032-03-M-07000-06000-0800 | 256 | Piston Seal | Metal/Composite | 70 |  | 8 | Heavy Duty Piston Sealing | TRUE | High | DA90-70-22-35WO-F | 3 piece Rubber Fabric Double Acting Piston Seal with clip on Acetal Wear Rings for a Split Piston | Seals | Split Piston Seals | 70 | 90 | 22 | 37.28 | GBP | 20 | 0.9
189470 | PS032-03-M-05500-04100-0900 | 215 | Piston Seal | Metal/Composite | 55 |  | 9 | Heavy Duty Piston Sealing | TRUE | High | DA75-55-22-35WO-F | 3 piece Rubber Fabric Double Acting Piston Seal with clip on Acetal Wear Rings for a Split Piston | Seals | Split Piston Seals | 55 | 75 | 22 | 19.23 | GBP | 39 | 0.9
156500 | PS032-03-I-07000-06270-0750 | 1824 | Piston Seal | Industrial Grade | 70 |  | 7.5 | Heavy Duty Piston Sealing | TRUE | High | DA90-70-22-35WO-F | 3 piece Rubber Fabric Double Acting Piston Seal with clip on Acetal Wear Rings for a Split Piston | Seals | Split Piston Seals | 70 | 90 | 22 | 37.28 | GBP | 20 | 0.9
185262 | PS032-03-I-08250-07250-0640 | 2264 | Piston Seal | Industrial Grade | 82.5 |  | 6.4 | Heavy Duty Piston Sealing | TRUE | High | PC100-83-14-200K-B | * -B denotes Bronze Sealing Element | Seals | Piston T Seals | 83 | 100 | 14 | 95.61 | GBP | Get A Quote | 0.89699
178637 | PS032-03-I-07000-06090-0640 | 1663 | Piston Seal | Industrial Grade | 70 |  | 6.4 | Heavy Duty Piston Sealing | TRUE | High | DA90-70-22-35WO-F | 3 piece Rubber Fabric Double Acting Piston Seal with clip on Acetal Wear Rings for a Split Piston | Seals | Split Piston Seals | 70 | 90 | 22 | 37.28 | GBP | 20 | 0.9
117922 | PS032-03-M-08000-06500-1250 | 300 | Piston Seal | Metal/Composite | 80 |  | 12.5 | Heavy Duty Piston Sealing | TRUE | High | DA100-80-35-54WO | 5 piece Rubber Heavy Duty Double Acting Piston Seal with Acetal Wear Rings for a Solid Piston | Seals | Split Piston Seals | 80 | 100 | 35 | 40.4 | GBP | 66 | 0.9
193445 | PS032-03-I-05250-04520-0750 | 1160 | Piston Seal | Industrial Grade | 52.5 |  | 7.5 | Heavy Duty Piston Sealing | TRUE | High | DM63-53-11-19WO | 3 piece Rubber Double Acting Piston Seal with Acetal Wear Rings for a Solid Piston | Seals | Solid Piston Seals | 53 | 63 | 11 | 8.79 | GBP | 82 | 0.89528
186912 | PS032-03-I-08500-07500-0640 | 2395 | Piston Seal | Industrial Grade | 85 |  | 6.4 | Heavy Duty Piston Sealing | TRUE | High | PC100-85-13.5-200K-TPE-H730 | The Hallite 730 double-acting piston seal in a four part assembly is designed for use in heavy-duty applications where position holding ability is important, such as longwall mining roof support applications using water-based fluids and large diameter crane cylinders using standard hydraulic oils.Â Comprised of a tough, wear resistant thermoplastic polyester elastomer (TPE) face seal pre-loaded by a profiled nitrile rubber energiser, the Hallite 730 design also contains a pair of rectangular polyacetal anti-extrusion rings.The standard TPE face material is suitable for both roller-burnished and honed tubing. While rarely used in alternate material, the face material can be provided in a number of material options including lubricated polyester and PTFE. | Seals | Hallite Piston Seal | 85 | 100 | 13.5 | 83.66 | GBP | 29 | 0.9
187731 | PS032-03-I-06500-05590-0640 | 1535 | Piston Seal | Industrial Grade | 65 |  | 6.4 | Heavy Duty Piston Sealing | TRUE | High | DM80-65-20-30WO-K18 | 5 piece Rubber Double Acting Piston Seal with Acetal Wear Rings for a Solid Piston | Seals | Solid Piston Seals | 65 | 80 | 20 | 13.29 | GBP | 1 | 0.9
181570 | PS032-03-M-06000-04600-0900 | 246 | Piston Seal | Metal/Composite | 60 |  | 9 | Heavy Duty Piston Sealing | TRUE | High | DA80-60-22-35WO-F | 3 piece Rubber Fabric Double Acting Piston Seal with clip on Acetal Wear Rings for a Split Piston | Seals | Split Piston Seals | 60 | 80 | 22 | 19.39 | GBP | 51 | 0.9
167401 | PS032-03-I-08500-07770-0750 | 2582 | Piston Seal | Industrial Grade | 85 |  | 7.5 | Heavy Duty Piston Sealing | TRUE | High | PC100-85-13.5-200K-TPE-H730 | The Hallite 730 double-acting piston seal in a four part assembly is designed for use in heavy-duty applications where position holding ability is important, such as longwall mining roof support applications using water-based fluids and large diameter crane cylinders using standard hydraulic oils.Â Comprised of a tough, wear resistant thermoplastic polyester elastomer (TPE) face seal pre-loaded by a profiled nitrile rubber energiser, the Hallite 730 design also contains a pair of rectangular polyacetal anti-extrusion rings.The standard TPE face material is suitable for both roller-burnished and honed tubing. While rarely used in alternate material, the face material can be provided in a number of material options including lubricated polyester and PTFE. | Seals | Hallite Piston Seal | 85 | 100 | 13.5 | 83.66 | GBP | 29 | 0.9
181847 | PS032-03-M-07000-05500-1100 | 276 | Piston Seal | Metal/Composite | 70 |  | 11 | Heavy Duty Piston Sealing | TRUE | High | DA90-70-22-35WO-F | 3 piece Rubber Fabric Double Acting Piston Seal with clip on Acetal Wear Rings for a Split Piston | Seals | Split Piston Seals | 70 | 90 | 22 | 37.28 | GBP | 20 | 0.9
181803 | PS032-03-I-07250-06520-0750 | 1900 | Piston Seal | Industrial Grade | 72.5 |  | 7.5 | Heavy Duty Piston Sealing | TRUE | High | PC90-73-14-200K-B-L27 | * -B denotes Bronze Sealing Element | Seals | Piston T Seals | 73 | 90 | 14 | 126.7 | GBP | Get A Quote | 0.89658
188920 | PS032-03-M-06300-05300-0800 | 241 | Piston Seal | Metal/Composite | 63 |  | 8 | Heavy Duty Piston Sealing | TRUE | High | SA83-63-14P-H18 | Rubber Fabric Single Acting Seal can be used for both Piston or Rod. * -V denotes Viton Equivalent for use in high temperature applications. | Seals | Rubber Fabric Piston Seals | 63 | 83 | 14 | 60.32 | GBP | 1 | 0.9
191481 | PS032-03-M-09000-07500-1100 | 313 | Piston Seal | Metal/Composite | 90 |  | 11 | Heavy Duty Piston Sealing | TRUE | High | SA100-90-8.5P-H18 | Rubber Fabric Single Acting Seal can be used for both Piston or Rod. * -V denotes Viton Equivalent for use in high temperature applications. | Seals | Rubber Fabric Piston Seals | 90 | 100 | 8.5 | 80.65 | GBP | 4 | 0.9
187338 | PS032-03-I-07500-06590-0640 | 1799 | Piston Seal | Industrial Grade | 75 |  | 6.4 | Heavy Duty Piston Sealing | TRUE | High | DA100-75-20P-F | Rubber Fabric Double Acting Piston Seal for Split Pistons | Seals | Split Piston Seals | 75 | 100 | 20 | 40.6 | GBP | 8 | 0.9
191481 | PS032-03-M-09000-07500-1100 | 313 | Piston Seal | Metal/Composite | 90 |  | 11 | Heavy Duty Piston Sealing | TRUE | High | SA100-90-8.5P-H18 | Rubber Fabric Single Acting Seal can be used for both Piston or Rod. * -V denotes Viton Equivalent for use in high temperature applications. | Seals | Rubber Fabric Piston Seals | 90 | 100 | 8.5 | 80.65 | GBP | 4 | 0.9
181570 | PS032-03-M-06000-04600-0900 | 246 | Piston Seal | Metal/Composite | 60 |  | 9 | Heavy Duty Piston Sealing | TRUE | High | DA80-60-22-35WO-F | 3 piece Rubber Fabric Double Acting Piston Seal with clip on Acetal Wear Rings for a Split Piston | Seals | Split Piston Seals | 60 | 80 | 22 | 19.39 | GBP | 51 | 0.9
117914 | PS032-03-I-05000-04270-0750 | 1087 | Piston Seal | Industrial Grade | 50 |  | 7.5 | Heavy Duty Piston Sealing | TRUE | High | SA70-50-14WO | Rubber Fabric Single Acting Piston Seal with an Acetal Wear Ring on the OD. | Seals | Rubber Fabric Piston Seals | 50 | 70 | 14 | 13.19 | GBP | 38 | 0.9
183398 | PS032-03-M-06500-05000-1100 | 266 | Piston Seal | Metal/Composite | 65 |  | 11 | Heavy Duty Piston Sealing | TRUE | High | DM80-65-20-30WO-K18 | 5 piece Rubber Double Acting Piston Seal with Acetal Wear Rings for a Solid Piston | Seals | Solid Piston Seals | 65 | 80 | 20 | 13.29 | GBP | 1 | 0.9
181697 | PS032-03-I-05000-04220-0640 | 895 | Piston Seal | Industrial Grade | 50 |  | 6.4 | Heavy Duty Piston Sealing | TRUE | High | SA70-50-14WO | Rubber Fabric Single Acting Piston Seal with an Acetal Wear Ring on the OD. | Seals | Rubber Fabric Piston Seals | 50 | 70 | 14 | 13.19 | GBP | 38 | 0.9
177324 | PS032-03-M-23000-20700-1600 | 1515 | Piston Seal | Metal/Composite | 230 |  | 16 | Heavy Duty Piston Sealing | TRUE | High | PC250-230-16-200K-B | * -B denotes Bronze Sealing Element | Seals | Piston T Seals | 230 | 250 | 16 | 284.19 | GBP | 6 | 0.9
183100 | PS032-03-M-16000-14000-1600 | 853 | Piston Seal | Metal/Composite | 160 |  | 16 | Heavy Duty Piston Sealing | TRUE | High | SA180-160-15P-H18 | Rubber Fabric Single Acting Seal can be used for both Piston or Rod. * -V denotes Viton Equivalent for use in high temperature applications. | Seals | Rubber Fabric Piston Seals | 160 | 180 | 15 | 138.36 | GBP | Get A Quote | 0.9
177326 | PS032-03-M-14000-11700-1600 | 720 | Piston Seal | Metal/Composite | 140 |  | 16 | Heavy Duty Piston Sealing | TRUE | High | SA152-140-9P-P | Rubber Fabric Single Acting Seal can be used for both Piston or Rod. * -V denotes Viton Equivalent for use in high temperature applications. | Seals | Rubber Fabric Piston Seals | 140 | 152 | 9 | 72.41 | GBP | 7 | 0.9
193453 | PS032-03-M-13000-10500-2500 | 937 | Piston Seal | Metal/Composite | 130 |  | 25 | Heavy Duty Piston Sealing | TRUE | High | SA145-130-14.5P | Rubber Fabric Single Acting Seal can be used for both Piston or Rod. * -V denotes Viton Equivalent for use in high temperature applications. | Seals | Rubber Fabric Piston Seals | 130 | 145 | 14.5 | 14.54 | GBP | Get A Quote | 0.9
197190 | PS032-03-M-17000-14700-1600 | 1060 | Piston Seal | Metal/Composite | 170 |  | 16 | Heavy Duty Piston Sealing | TRUE | High | SA200-170-23.5P | Rubber Fabric Single Acting Seal can be used for both Piston or Rod. * -V denotes Viton Equivalent for use in high temperature applications. | Seals | Rubber Fabric Piston Seals | 170 | 200 | 23.5 | 284.51 | GBP | Get A Quote | 0.9
178641 | PS032-03-M-11000-09500-1250 | 352 | Piston Seal | Metal/Composite | 110 |  | 12.5 | Heavy Duty Piston Sealing | TRUE | High | AIRZET125-110-4.4-R-K54 | The Airzet type is a double acting pneumatic piston seals designed for short pistons. | Seals | Pneumatic Piston Seals | 110 | 125 | 4.4 | 5.44 | GBP | 4 | 0.9
186704 | PS032-03-I-10000-08880-0690 | 3055 | Piston Seal | Industrial Grade | 100 |  | 6.9 | Heavy Duty Piston Sealing | TRUE | High | SA120-100-13.5P-H15 | Rubber Fabric Single Acting Seal can be used for both Piston or Rod. * -V denotes Viton Equivalent for use in high temperature applications. | Seals | Rubber Fabric Piston Seals | 100 | 120 | 13.5 | 95.1 | GBP | 5 | 0.9
193448 | PS032-03-I-10250-09130-0690 | 3191 | Piston Seal | Industrial Grade | 102.5 |  | 6.9 | Heavy Duty Piston Sealing | TRUE | High | PC115-102.6-7.1-200-VP |  | Seals | Piston Composite Seals | 102.6 | 115 | 7.1 | 49.85 | GBP | Get A Quote | 0.89951
177072 | PS032-03-M-11500-10000-1250 | 370 | Piston Seal | Metal/Composite | 115 |  | 12.5 | Heavy Duty Piston Sealing | TRUE | High | DM140-115-25-44WO-H53 | 5 piece Rubber Double Acting Piston Seal with Acetal Wear Rings for a Solid Piston | Seals | Solid Piston Seals | 115 | 140 | 25 | 83.89 | GBP | 8 | 0.9
188754 | PS032-03-M-18000-16000-1600 | 1136 | Piston Seal | Metal/Composite | 180 |  | 16 | Heavy Duty Piston Sealing | TRUE | High | PC200-180-16-200K-TPE -H730 | The Hallite 730 double-acting piston seal in a four part assembly is designed for use in heavy-duty applications where position holding ability is important, such as longwall mining roof support applications using water-based fluids and large diameter crane cylinders using standard hydraulic oils.Â Comprised of a tough, wear resistant thermoplastic polyester elastomer (TPE) face seal pre-loaded by a profiled nitrile rubber energiser, the Hallite 730 design also contains a pair of rectangular polyacetal anti-extrusion rings.The standard TPE face material is suitable for both roller-burnished and honed tubing. While rarely used in alternate material, the face material can be provided in a number of material options including lubricated polyester and PTFE. | Seals | Hallite Piston Seal | 180 | 200 | 16 | 159.49 | GBP | 2 | 0.9
157657 | PS032-03-I-12000-11270-0750 | 3873 | Piston Seal | Industrial Grade | 120 |  | 7.5 | Heavy Duty Piston Sealing | TRUE | High | PC135-120-7.2-200-SQ-NYL | Double-acting piston seal for medium/heavy duty applications. Has a glass-filled nylon sealing element with a nitrile energiser. | Seals | Piston Composite Seals | 120 | 135 | 7.2 | 72.54 | GBP | 1 | 0.9
186772 | PS032-03-M-20000-17700-1600 | 1250 | Piston Seal | Metal/Composite | 200 |  | 16 | Heavy Duty Piston Sealing | TRUE | High | SA230-200-24P-H18 | Rubber Fabric Single Acting Seal can be used for both Piston or Rod. * -V denotes Viton Equivalent for use in high temperature applications. | Seals | Rubber Fabric Piston Seals | 200 | 230 | 24 | 256.44 | GBP | Get A Quote | 0.9
211686 | PS032-03-M-16500-14200-1600 | 1023 | Piston Seal | Metal/Composite | 165 |  | 16 | Heavy Duty Piston Sealing | TRUE | High | PC200-167-23.3-200K-B | * -B denotes Bronze Sealing Element | Seals | Piston T Seals | 167 | 200 | 23.3 | 521.12 | GBP | Get A Quote | 0.89401
213165 | PS032-03-M-19500-17200-1600 | 1232 | Piston Seal | Metal/Composite | 195 |  | 16 | Heavy Duty Piston Sealing | TRUE | High | PC215-192-16-200K-B | * -B denotes Bronze Sealing Element | Seals | Piston T Seals | 192 | 215 | 16 | 55.14 | GBP | 1 | 0.89231
189468 | PS032-03-M-12000-10000-1600 | 597 | Piston Seal | Metal/Composite | 120 |  | 16 | Heavy Duty Piston Sealing | TRUE | High | PC135-120-7.2-200-SQ-NYL | Double-acting piston seal for medium/heavy duty applications. Has a glass-filled nylon sealing element with a nitrile energiser. | Seals | Piston Composite Seals | 120 | 135 | 7.2 | 72.54 | GBP | 1 | 0.9
178592 | PS032-03-M-10000-08500-1250 | 331 | Piston Seal | Metal/Composite | 100 |  | 12.5 | Heavy Duty Piston Sealing | TRUE | High | SA120-100-13.5P-H15 | Rubber Fabric Single Acting Seal can be used for both Piston or Rod. * -V denotes Viton Equivalent for use in high temperature applications. | Seals | Rubber Fabric Piston Seals | 100 | 120 | 13.5 | 95.1 | GBP | 5 | 0.9
178643 | PS032-03-M-16000-13700-1600 | 833 | Piston Seal | Metal/Composite | 160 |  | 16 | Heavy Duty Piston Sealing | TRUE | High | SA180-160-15P-H18 | Rubber Fabric Single Acting Seal can be used for both Piston or Rod. * -V denotes Viton Equivalent for use in high temperature applications. | Seals | Rubber Fabric Piston Seals | 160 | 180 | 15 | 138.36 | GBP | Get A Quote | 0.9
177319 | PS032-03-M-13000-10700-1600 | 645 | Piston Seal | Metal/Composite | 130 |  | 16 | Heavy Duty Piston Sealing | TRUE | High | SA145-130-14.5P | Rubber Fabric Single Acting Seal can be used for both Piston or Rod. * -V denotes Viton Equivalent for use in high temperature applications. | Seals | Rubber Fabric Piston Seals | 130 | 145 | 14.5 | 14.54 | GBP | Get A Quote | 0.9
191857 | PS032-03-M-10500-09000-1250 | 342 | Piston Seal | Metal/Composite | 105 |  | 12.5 | Heavy Duty Piston Sealing | TRUE | High | PC120-105-12-200K-B-K19 | * -B denotes Bronze Sealing Element | Seals | Piston T Seals | 105 | 120 | 12 | 43.41 | GBP | 14 | 0.9
183099 | PS032-03-M-14000-12000-1600 | 767 | Piston Seal | Metal/Composite | 140 |  | 16 | Heavy Duty Piston Sealing | TRUE | High | SA152-140-9P-P | Rubber Fabric Single Acting Seal can be used for both Piston or Rod. * -V denotes Viton Equivalent for use in high temperature applications. | Seals | Rubber Fabric Piston Seals | 140 | 152 | 9 | 72.41 | GBP | 7 | 0.9
211686 | PS032-03-M-16500-14200-1600 | 1023 | Piston Seal | Metal/Composite | 165 |  | 16 | Heavy Duty Piston Sealing | TRUE | High | PC200-167-23.3-200K-B | * -B denotes Bronze Sealing Element | Seals | Piston T Seals | 167 | 200 | 23.3 | 521.12 | GBP | Get A Quote | 0.89401
179558 | PS032-03-M-25000-22200-1750 | 2036 | Piston Seal | Metal/Composite | 250 |  | 17.5 | Heavy Duty Piston Sealing | TRUE | High | PC280-255-25-200K-TPE -H730 | Double-acting piston seal designed for use in heavy-duty applications where position holding ability is important. It comprises of 4 parts, a Thermoplastic polyester elastomer or Polyurethane sealing element, Nitrile rubber energiser and 2 polyacetal anti-extrusion rings. | Seals | Piston T Seals | 255 | 280 | 25 | 229.5 | GBP | 6 | 0.8902
206111 | PS032-03-M-30000-27500-1900 | 3408 | Piston Seal | Metal/Composite | 300 |  | 19 | Heavy Duty Piston Sealing | TRUE | High | PC320-299-8.1-210-B | Double Acting Piston Composite Seal PTFE and Nitrile with Chamfered edge. * -B denotes Bronze Filled PTFE Sealing Element | Seals | Piston Composite Seals | 299 | 320 | 8.1 | 353.53 | GBP | 48 | 0.89833
177326 | PS032-03-M-14000-11700-1600 | 720 | Piston Seal | Metal/Composite | 140 |  | 16 | Heavy Duty Piston Sealing | TRUE | High | SA152-140-9P-P | Rubber Fabric Single Acting Seal can be used for both Piston or Rod. * -V denotes Viton Equivalent for use in high temperature applications. | Seals | Rubber Fabric Piston Seals | 140 | 152 | 9 | 72.41 | GBP | 7 | 0.9
177324 | PS032-03-M-23000-20700-1600 | 1515 | Piston Seal | Metal/Composite | 230 |  | 16 | Heavy Duty Piston Sealing | TRUE | High | PC250-230-16-200K-B | * -B denotes Bronze Sealing Element | Seals | Piston T Seals | 230 | 250 | 16 | 284.19 | GBP | 6 | 0.9
193457 | PS032-03-M-38000-35200-1750 | 4261 | Piston Seal | Metal/Composite | 380 |  | 17.5 | Heavy Duty Piston Sealing | TRUE | High | SA400-360-30P-H18 | Rubber Fabric Single Acting Seal can be used for both Piston or Rod. * -V denotes Viton Equivalent for use in high temperature applications. | Seals | Rubber Fabric Piston Seals | 360 | 400 | 30 | 570.72 | GBP | Get A Quote | 0.87368
178592 | PS032-03-M-10000-08500-1250 | 331 | Piston Seal | Metal/Composite | 100 |  | 12.5 | Heavy Duty Piston Sealing | TRUE | High | SA120-100-13.5P-H15 | Rubber Fabric Single Acting Seal can be used for both Piston or Rod. * -V denotes Viton Equivalent for use in high temperature applications. | Seals | Rubber Fabric Piston Seals | 100 | 120 | 13.5 | 95.1 | GBP | 5 | 0.9
191482 | PS032-03-M-14500-12200-1600 | 778 | Piston Seal | Metal/Composite | 145 |  | 16 | Heavy Duty Piston Sealing | TRUE | High | DM165-145-25-38WO | 5 piece Rubber Double Acting Piston Seal with Acetal Wear Rings for a Solid Piston | Seals | Solid Piston Seals | 145 | 165 | 25 | 48.93 | GBP | 29 | 0.9
133400 | PS032-03-I-11000-10270-0750 | 3554 | Piston Seal | Industrial Grade | 110 |  | 7.5 | Heavy Duty Piston Sealing | TRUE | High | AIRZET125-110-4.4-R-K54 | The Airzet type is a double acting pneumatic piston seals designed for short pistons. | Seals | Pneumatic Piston Seals | 110 | 125 | 4.4 | 5.44 | GBP | 4 | 0.9
190386 | PS032-03-M-13500-11200-1600 | 663 | Piston Seal | Metal/Composite | 135 |  | 16 | Heavy Duty Piston Sealing | TRUE | High | SA150-135-14P | Rubber Fabric Single Acting Seal can be used for both Piston or Rod. * -V denotes Viton Equivalent for use in high temperature applications. | Seals | Rubber Fabric Piston Seals | 135 | 150 | 14 | 27.46 | GBP | 6 | 0.9
180161 | PS032-03-I-12500-11770-0750 | 4090 | Piston Seal | Industrial Grade | 125 |  | 7.5 | Heavy Duty Piston Sealing | TRUE | High | DM140-125-18EO | 3 piece Rubber Fabric Double Acting Piston Seal with Acetal Anti Extrusion Rings for a Split Piston | Seals | Split Piston Seals | 125 | 140 | 18 | 65.28 | GBP | Get A Quote | 0.9
192932 | PS032-03-I-11500-10380-0690 | 3856 | Piston Seal | Industrial Grade | 115 |  | 6.9 | Heavy Duty Piston Sealing | TRUE | High | DM140-115-25-44WO-H53 | 5 piece Rubber Double Acting Piston Seal with Acetal Wear Rings for a Solid Piston | Seals | Solid Piston Seals | 115 | 140 | 25 | 83.89 | GBP | 8 | 0.9
198710 | PS032-03-M-32000-29200-1750 | 3029 | Piston Seal | Metal/Composite | 320 |  | 17.5 | Heavy Duty Piston Sealing | TRUE | High | PC350-325.5-8.1-250-B | Single Acting Piston Composite Seal PTFE and Nitrile. * -B denotes Bronze Filled PTFE Sealing Element | Seals | Piston Composite Seals | 325.5 | 350 | 8.1 | 533.65 | GBP | Get A Quote | 0.89155
177317 | PS032-03-M-12000-10500-1250 | 407 | Piston Seal | Metal/Composite | 120 |  | 12.5 | Heavy Duty Piston Sealing | TRUE | High | PC135-120-7.2-200-SQ-NYL | Double-acting piston seal for medium/heavy duty applications. Has a glass-filled nylon sealing element with a nitrile energiser. | Seals | Piston Composite Seals | 120 | 135 | 7.2 | 72.54 | GBP | 1 | 0.9
107522 | PS032-03-M-17500-15200-1600 | 1080 | Piston Seal | Metal/Composite | 175 |  | 16 | Heavy Duty Piston Sealing | TRUE | High | PC190-175-13.5-18-200K-SP | * -B denotes Bronze Sealing Element | Seals | Piston T Seals | 175 | 190 | 13.5 | 130.02 | GBP | 2 | 0.9
177318 | PS032-03-M-12500-10200-1600 | 616 | Piston Seal | Metal/Composite | 125 |  | 16 | Heavy Duty Piston Sealing | TRUE | High | DM140-125-18EO | 3 piece Rubber Fabric Double Acting Piston Seal with Acetal Anti Extrusion Rings for a Split Piston | Seals | Split Piston Seals | 125 | 140 | 18 | 65.28 | GBP | Get A Quote | 0.9
191482 | PS032-03-M-14500-12200-1600 | 778 | Piston Seal | Metal/Composite | 145 |  | 16 | Heavy Duty Piston Sealing | TRUE | High | DM165-145-25-38WO | 5 piece Rubber Double Acting Piston Seal with Acetal Wear Rings for a Solid Piston | Seals | Solid Piston Seals | 145 | 165 | 25 | 48.93 | GBP | 29 | 0.9
177321 | PS032-03-M-18500-16200-1600 | 1175 | Piston Seal | Metal/Composite | 185 |  | 16 | Heavy Duty Piston Sealing | TRUE | High | DA210-185-45-70WO | 5 piece Rubber Heavy Duty Double Acting Piston Seal with Acetal Wear Rings for a Solid Piston | Seals | Split Piston Seals | 185 | 210 | 45 | 148.34 | GBP | Get A Quote | 0.9
137166 | PS032-03-M-27000-24200-1750 | 2321 | Piston Seal | Metal/Composite | 270 |  | 17.5 | Heavy Duty Piston Sealing | TRUE | High | PC290-269-8.1-210-B | Double Acting Piston Composite Seal PTFE and Nitrile with Chamfered edge. * -B denotes Bronze Filled PTFE Sealing Element | Seals | Piston Composite Seals | 269 | 290 | 8.1 | 162.67 | GBP | 12 | 0.89815
177320 | PS032-03-M-15000-12700-1600 | 796 | Piston Seal | Metal/Composite | 150 |  | 16 | Heavy Duty Piston Sealing | TRUE | High | SA175-150-18.5P-H18 | Rubber Fabric Single Acting Seal can be used for both Piston or Rod. * -V denotes Viton Equivalent for use in high temperature applications. | Seals | Rubber Fabric Piston Seals | 150 | 175 | 18.5 | 75 | GBP | Get A Quote | 0.9
209229 | PS032-03-M-36000-33200-1750 | 3836 | Piston Seal | Metal/Composite | 360 |  | 17.5 | Heavy Duty Piston Sealing | TRUE | High | SA400-360-30P-H18 | Rubber Fabric Single Acting Seal can be used for both Piston or Rod. * -V denotes Viton Equivalent for use in high temperature applications. | Seals | Rubber Fabric Piston Seals | 360 | 400 | 30 | 570.72 | GBP | Get A Quote | 0.9
213876 | PS032-03-M-15500-13200-1600 | 890 | Piston Seal | Metal/Composite | 155 |  | 16 | Heavy Duty Piston Sealing | TRUE | High | DA180-155-45-70WO | 5 piece Rubber Heavy Duty Double Acting Piston Seal with Acetal Wear Rings for a Solid Piston | Seals | Split Piston Seals | 155 | 180 | 45 | 110.09 | GBP | 15 | 0.9
179558 | PS032-03-M-25000-22200-1750 | 2036 | Piston Seal | Metal/Composite | 250 |  | 17.5 | Heavy Duty Piston Sealing | TRUE | High | PC280-255-25-200K-TPE -H730 | Double-acting piston seal designed for use in heavy-duty applications where position holding ability is important. It comprises of 4 parts, a Thermoplastic polyester elastomer or Polyurethane sealing element, Nitrile rubber energiser and 2 polyacetal anti-extrusion rings. | Seals | Piston T Seals | 255 | 280 | 25 | 229.5 | GBP | 6 | 0.8902
177322 | PS032-03-M-21000-18700-1600 | 1326 | Piston Seal | Metal/Composite | 210 |  | 16 | Heavy Duty Piston Sealing | TRUE | High | PC230-210-16-200K-B | * -B denotes Bronze Sealing Element | Seals | Piston T Seals | 210 | 230 | 16 | 253.72 | GBP | 28 | 0.9
181717 | PS032-03-M-19000-16700-1600 | 1203 | Piston Seal | Metal/Composite | 190 |  | 16 | Heavy Duty Piston Sealing | TRUE | High | DA220-190-35-48WO-F | 3 piece Rubber Fabric Double Acting Piston Seal with clip on Acetal Wear Rings for a Split Piston | Seals | Split Piston Seals | 190 | 220 | 35 | 122.45 | GBP | 3 | 0.9
177319 | PS032-03-M-13000-10700-1600 | 645 | Piston Seal | Metal/Composite | 130 |  | 16 | Heavy Duty Piston Sealing | TRUE | High | SA145-130-14.5P | Rubber Fabric Single Acting Seal can be used for both Piston or Rod. * -V denotes Viton Equivalent for use in high temperature applications. | Seals | Rubber Fabric Piston Seals | 130 | 145 | 14.5 | 14.54 | GBP | Get A Quote | 0.9
182315 | PS032-03-M-24000-21700-1600 | 1658 | Piston Seal | Metal/Composite | 240 |  | 16 | Heavy Duty Piston Sealing | TRUE | High | SA255-240-13P | Rubber Fabric Single Acting Seal can be used for both Piston or Rod. * -V denotes Viton Equivalent for use in high temperature applications. | Seals | Rubber Fabric Piston Seals | 240 | 255 | 13 | 31.19 | GBP | 2 | 0.9
193453 | PS032-03-M-13000-10500-2500 | 937 | Piston Seal | Metal/Composite | 130 |  | 25 | Heavy Duty Piston Sealing | TRUE | High | SA145-130-14.5P | Rubber Fabric Single Acting Seal can be used for both Piston or Rod. * -V denotes Viton Equivalent for use in high temperature applications. | Seals | Rubber Fabric Piston Seals | 130 | 145 | 14.5 | 14.54 | GBP | Get A Quote | 0.9
186704 | PS032-03-I-10000-08880-0690 | 3055 | Piston Seal | Industrial Grade | 100 |  | 6.9 | Heavy Duty Piston Sealing | TRUE | High | SA120-100-13.5P-H15 | Rubber Fabric Single Acting Seal can be used for both Piston or Rod. * -V denotes Viton Equivalent for use in high temperature applications. | Seals | Rubber Fabric Piston Seals | 100 | 120 | 13.5 | 95.1 | GBP | 5 | 0.9
197190 | PS032-03-M-17000-14700-1600 | 1060 | Piston Seal | Metal/Composite | 170 |  | 16 | Heavy Duty Piston Sealing | TRUE | High | SA200-170-23.5P | Rubber Fabric Single Acting Seal can be used for both Piston or Rod. * -V denotes Viton Equivalent for use in high temperature applications. | Seals | Rubber Fabric Piston Seals | 170 | 200 | 23.5 | 284.51 | GBP | Get A Quote | 0.9
175568 | RS027 090X110X12/13-O | 414 | Rod Seal | Oil Resistant | 9 | 11 |  | Rod Sealing System | TRUE | High | SU1012900-068EI-P | Single-Acting polyurethane rod seal with anti-extrusion ring. Designed to protect the main rod seal from excess pressure and potential dieseling. | Seals | U Ring Rod Working Seals | 9 | 10.12 | 0.68 | 390.3 | GBP | Get A Quote | 0.88
175621 | RS027 050X065X11.4/12.5-O | 188 | Rod Seal | Oil Resistant | 5 | 6.5 |  | Rod Sealing System | TRUE | High | SA600500-075EI | Rubber Fabric Single Acting Seal Rod Seal with an Acetal Anti Extrusion Ring on the ID. * -V denotes Viton Equivalent for use in high temperature applications. | Seals | Rubber Fabric Rod Seals | 5 | 6 | 0.75 | 54.41 | GBP | 5 | 0.88077
175621 | RS027 050X065X11.4/12.5-O | 188 | Rod Seal | Oil Resistant | 5 | 6.5 |  | Rod Sealing System | TRUE | High | SA600500-075EI | Rubber Fabric Single Acting Seal Rod Seal with an Acetal Anti Extrusion Ring on the ID. * -V denotes Viton Equivalent for use in high temperature applications. | Seals | Rubber Fabric Rod Seals | 5 | 6 | 0.75 | 54.41 | GBP | 5 | 0.88077
175628 | RS027 075X090X11.4/12.5-O | 289 | Rod Seal | Oil Resistant | 7.5 | 9 |  | Rod Sealing System | TRUE | High | VP925800-231 | Single Acting Rubber Fabric and Acetal Vee- Packing | Seals | Rod Vee Packing Seals | 8 | 9.25 | 2.31 | 1496.74 | GBP | Get A Quote | 0.87762
175553 | RS027 070X090X12/13-O | 337 | Rod Seal | Oil Resistant | 7 | 9 |  | Rod Sealing System | TRUE | High | VP800700-175 | Single Acting Rubber Fabric and Acetal Vee- Packing | Seals | Rod Vee Packing Seals | 7 | 8 | 1.75 | 49.3 | GBP | Get A Quote | 0.87222
175571 | RS027 095X115X12/13-O | 429 | Rod Seal | Oil Resistant | 9.5 | 11.5 |  | Rod Sealing System | TRUE | High | SU1012900-068EI-P | Single-Acting polyurethane rod seal with anti-extrusion ring. Designed to protect the main rod seal from excess pressure and potential dieseling. | Seals | U Ring Rod Working Seals | 9 | 10.12 | 0.68 | 390.3 | GBP | Get A Quote | 0.85684
175639 | RS027 085X100X11.4/12.5-O | 321 | Rod Seal | Oil Resistant | 8.5 | 10 |  | Rod Sealing System | TRUE | High | SU1012900-068EI-P | Single-Acting polyurethane rod seal with anti-extrusion ring. Designed to protect the main rod seal from excess pressure and potential dieseling. | Seals | U Ring Rod Working Seals | 9 | 10.12 | 0.68 | 390.3 | GBP | Get A Quote | 0.88315
178381 | RS036 060X075X10/11-BL | 130 | Rod Seal | Type B | 6 | 7.5 |  | Rod Sealing System | TRUE | High | SA706631-056WI-S-F | Rubber Fabric Single Acting Rod Seal with an Acetal Wear Ring on the ID. | Seals | Rubber Fabric Rod Seals | 6.31 | 7.06 | 0.56 | 45.95 | GBP | 4 | 0.87305
175559 | RS027 080X100X12/13-O | 375 | Rod Seal | Oil Resistant | 8 | 10 |  | Rod Sealing System | TRUE | High | SU16-8-5.5DI-R | Single Acting Rod Working Rubber U Ring | Seals | U Ring Rod Working Seals | 8 | 16 | 5.5 | 1.1 | GBP | 76 | 0.9
175387 | RS027 075X088X10/11-O | 251 | Rod Seal | Oil Resistant | 7.5 | 8.8 |  | Rod Sealing System | TRUE | High | VP925800-231 | Single Acting Rubber Fabric and Acetal Vee- Packing | Seals | Rod Vee Packing Seals | 8 | 9.25 | 2.31 | 1496.74 | GBP | Get A Quote | 0.87221
175198 | RS027 080X093X10/11-O | 266 | Rod Seal | Oil Resistant | 8 | 9.3 |  | Rod Sealing System | TRUE | High | SU16-8-5.5DI-R | Single Acting Rod Working Rubber U Ring | Seals | U Ring Rod Working Seals | 8 | 16 | 5.5 | 1.1 | GBP | 76 | 0.9
175623 | RS027 055X070X11.4/12.5-O | 227 | Rod Seal | Oil Resistant | 5.5 | 7 |  | Rod Sealing System | TRUE | High | SA706631-056WI-S-F | Rubber Fabric Single Acting Rod Seal with an Acetal Wear Ring on the ID. | Seals | Rubber Fabric Rod Seals | 6.31 | 7.06 | 0.56 | 45.95 | GBP | 4 | 0.86578
168474 | RS027 050X063X10/11-O | 188 | Rod Seal | Oil Resistant | 5 | 6.3 |  | Rod Sealing System | TRUE | High | SA600500-075EI | Rubber Fabric Single Acting Seal Rod Seal with an Acetal Anti Extrusion Ring on the ID. * -V denotes Viton Equivalent for use in high temperature applications. | Seals | Rubber Fabric Rod Seals | 5 | 6 | 0.75 | 54.41 | GBP | 5 | 0.8881
175617 | RS027 045X060X11.4/12.5-O | 195 | Rod Seal | Oil Resistant | 4.5 | 6 |  | Rod Sealing System | TRUE | High | SA600500-075EI | Rubber Fabric Single Acting Seal Rod Seal with an Acetal Anti Extrusion Ring on the ID. * -V denotes Viton Equivalent for use in high temperature applications. | Seals | Rubber Fabric Rod Seals | 5 | 6 | 0.75 | 54.41 | GBP | 5 | 0.875
175198 | RS027 080X093X10/11-O | 266 | Rod Seal | Oil Resistant | 8 | 9.3 |  | Rod Sealing System | TRUE | High | SU16-8-5.5DI-R | Single Acting Rod Working Rubber U Ring | Seals | U Ring Rod Working Seals | 8 | 16 | 5.5 | 1.1 | GBP | 76 | 0.9
175571 | RS027 095X115X12/13-O | 429 | Rod Seal | Oil Resistant | 9.5 | 11.5 |  | Rod Sealing System | TRUE | High | SU1012900-068EI-P | Single-Acting polyurethane rod seal with anti-extrusion ring. Designed to protect the main rod seal from excess pressure and potential dieseling. | Seals | U Ring Rod Working Seals | 9 | 10.12 | 0.68 | 390.3 | GBP | Get A Quote | 0.85684
175197 | RS027 070X083X10/11-O | 236 | Rod Seal | Oil Resistant | 7 | 8.3 |  | Rod Sealing System | TRUE | High | VP800700-175 | Single Acting Rubber Fabric and Acetal Vee- Packing | Seals | Rod Vee Packing Seals | 7 | 8 | 1.75 | 49.3 | GBP | Get A Quote | 0.89096
168483 | RS027 065X078X10/11-O | 227 | Rod Seal | Oil Resistant | 6.5 | 7.8 |  | Rod Sealing System | TRUE | High | SU725650-062DI-L-P-H605 | Single-Acting polyurethane rod seal with secondary sealing lip. | Seals | U Ring Rod Working Seals | 6.5 | 7.25 | 0.62 | 91.66 | GBP | Get A Quote | 0.88237
168474 | RS027 050X063X10/11-O | 188 | Rod Seal | Oil Resistant | 5 | 6.3 |  | Rod Sealing System | TRUE | High | SA600500-075EI | Rubber Fabric Single Acting Seal Rod Seal with an Acetal Anti Extrusion Ring on the ID. * -V denotes Viton Equivalent for use in high temperature applications. | Seals | Rubber Fabric Rod Seals | 5 | 6 | 0.75 | 54.41 | GBP | 5 | 0.8881
175401 | RS027 050X060X7.2/8-O | 145 | Rod Seal | Oil Resistant | 5 | 6 |  | Rod Sealing System | TRUE | High | SA600500-075EI | Rubber Fabric Single Acting Seal Rod Seal with an Acetal Anti Extrusion Ring on the ID. * -V denotes Viton Equivalent for use in high temperature applications. | Seals | Rubber Fabric Rod Seals | 5 | 6 | 0.75 | 54.41 | GBP | 5 | 0.9
175626 | RS027 065X080X11.4/12.5-O | 257 | Rod Seal | Oil Resistant | 6.5 | 8 |  | Rod Sealing System | TRUE | High | VP800700-175 | Single Acting Rubber Fabric and Acetal Vee- Packing | Seals | Rod Vee Packing Seals | 7 | 8 | 1.75 | 49.3 | GBP | Get A Quote | 0.88214
175563 | RS027 085X105X12/13-O | 399 | Rod Seal | Oil Resistant | 8.5 | 10.5 |  | Rod Sealing System | TRUE | High | SU1012900-068EI-P | Single-Acting polyurethane rod seal with anti-extrusion ring. Designed to protect the main rod seal from excess pressure and potential dieseling. | Seals | U Ring Rod Working Seals | 9 | 10.12 | 0.68 | 390.3 | GBP | Get A Quote | 0.87706
168482 | RS027 060X073X10/11-O | 219 | Rod Seal | Oil Resistant | 6 | 7.3 |  | Rod Sealing System | TRUE | High | SA706631-056WI-S-F | Rubber Fabric Single Acting Rod Seal with an Acetal Wear Ring on the ID. | Seals | Rubber Fabric Rod Seals | 6.31 | 7.06 | 0.56 | 45.95 | GBP | 4 | 0.8795
190262 | RS027 050X060X8/9-O | 145 | Rod Seal | Oil Resistant | 5 | 6 |  | Rod Sealing System | TRUE | High | SA600500-075EI | Rubber Fabric Single Acting Seal Rod Seal with an Acetal Anti Extrusion Ring on the ID. * -V denotes Viton Equivalent for use in high temperature applications. | Seals | Rubber Fabric Rod Seals | 5 | 6 | 0.75 | 54.41 | GBP | 5 | 0.9
175447 | RS027 050X065X9/10-O | 188 | Rod Seal | Oil Resistant | 5 | 6.5 |  | Rod Sealing System | TRUE | High | SA600500-075EI | Rubber Fabric Single Acting Seal Rod Seal with an Acetal Anti Extrusion Ring on the ID. * -V denotes Viton Equivalent for use in high temperature applications. | Seals | Rubber Fabric Rod Seals | 5 | 6 | 0.75 | 54.41 | GBP | 5 | 0.88077
175645 | RS027 095X110X11.4/12.5-O | 352 | Rod Seal | Oil Resistant | 9.5 | 11 |  | Rod Sealing System | TRUE | High | SU1012900-068EI-P | Single-Acting polyurethane rod seal with anti-extrusion ring. Designed to protect the main rod seal from excess pressure and potential dieseling. | Seals | U Ring Rod Working Seals | 9 | 10.12 | 0.68 | 390.3 | GBP | Get A Quote | 0.86684
175563 | RS027 085X105X12/13-O | 399 | Rod Seal | Oil Resistant | 8.5 | 10.5 |  | Rod Sealing System | TRUE | High | SU1012900-068EI-P | Single-Acting polyurethane rod seal with anti-extrusion ring. Designed to protect the main rod seal from excess pressure and potential dieseling. | Seals | U Ring Rod Working Seals | 9 | 10.12 | 0.68 | 390.3 | GBP | Get A Quote | 0.87706
175401 | RS027 050X060X7.2/8-O | 145 | Rod Seal | Oil Resistant | 5 | 6 |  | Rod Sealing System | TRUE | High | SA600500-075EI | Rubber Fabric Single Acting Seal Rod Seal with an Acetal Anti Extrusion Ring on the ID. * -V denotes Viton Equivalent for use in high temperature applications. | Seals | Rubber Fabric Rod Seals | 5 | 6 | 0.75 | 54.41 | GBP | 5 | 0.9
175407 | RS027 060X070X7.2/8-O | 160 | Rod Seal | Oil Resistant | 6 | 7 |  | Rod Sealing System | TRUE | High | SA706631-056WI-S-F | Rubber Fabric Single Acting Rod Seal with an Acetal Wear Ring on the ID. | Seals | Rubber Fabric Rod Seals | 6.31 | 7.06 | 0.56 | 45.95 | GBP | 4 | 0.88559
175210 | RS027 070X085X11.4/12.5-O | 274 | Rod Seal | Oil Resistant | 7 | 8.5 |  | Rod Sealing System | TRUE | High | VP800700-175 | Single Acting Rubber Fabric and Acetal Vee- Packing | Seals | Rod Vee Packing Seals | 7 | 8 | 1.75 | 49.3 | GBP | Get A Quote | 0.88529
175556 | RS027 075X095X12/13-O | 360 | Rod Seal | Oil Resistant | 7.5 | 9.5 |  | Rod Sealing System | TRUE | High | VP925800-231 | Single Acting Rubber Fabric and Acetal Vee- Packing | Seals | Rod Vee Packing Seals | 8 | 9.25 | 2.31 | 1496.74 | GBP | Get A Quote | 0.8778
175394 | RS027 030X040X7.2/8-O | 99 | Rod Seal | Oil Resistant | 3 | 4 |  | Rod Sealing System | TRUE | High | VP375300-125 | Single Acting Rubber Fabric and Acetal Vee- Packing | Seals | Rod Vee Packing Seals | 3 | 3.75 | 1.25 | 90.05 | GBP | 6 | 0.88438
175450 | RS027 075X090X9/10-O | 257 | Rod Seal | Oil Resistant | 7.5 | 9 |  | Rod Sealing System | TRUE | High | VP925800-231 | Single Acting Rubber Fabric and Acetal Vee- Packing | Seals | Rod Vee Packing Seals | 8 | 9.25 | 2.31 | 1496.74 | GBP | Get A Quote | 0.87762
175645 | RS027 095X110X11.4/12.5-O | 352 | Rod Seal | Oil Resistant | 9.5 | 11 |  | Rod Sealing System | TRUE | High | SU1012900-068EI-P | Single-Acting polyurethane rod seal with anti-extrusion ring. Designed to protect the main rod seal from excess pressure and potential dieseling. | Seals | U Ring Rod Working Seals | 9 | 10.12 | 0.68 | 390.3 | GBP | Get A Quote | 0.86684
178381 | RS036 060X075X10/11-BL | 130 | Rod Seal | Type B | 6 | 7.5 |  | Rod Sealing System | TRUE | High | SA706631-056WI-S-F | Rubber Fabric Single Acting Rod Seal with an Acetal Wear Ring on the ID. | Seals | Rubber Fabric Rod Seals | 6.31 | 7.06 | 0.56 | 45.95 | GBP | 4 | 0.87305
175568 | RS027 090X110X12/13-O | 414 | Rod Seal | Oil Resistant | 9 | 11 |  | Rod Sealing System | TRUE | High | SU1012900-068EI-P | Single-Acting polyurethane rod seal with anti-extrusion ring. Designed to protect the main rod seal from excess pressure and potential dieseling. | Seals | U Ring Rod Working Seals | 9 | 10.12 | 0.68 | 390.3 | GBP | Get A Quote | 0.88
178750 | RS027 036X046X7.2/8-O | 118 | Rod Seal | Oil Resistant | 3.6 | 4.6 |  | Rod Sealing System | TRUE | High | VP450350-139 | Single Acting Rubber Fabric and Acetal Vee- Packing | Seals | Rod Vee Packing Seals | 3.5 | 4.5 | 1.39 | 124.52 | GBP | 5 | 0.88762
175400 | RS027 040X050X7.2/8-O | 126 | Rod Seal | Oil Resistant | 4 | 5 |  | Rod Sealing System | TRUE | High | VP475400-125DR-H07 | Dri Rod Single Acting Rubber Fabric. *-EI Denotes with Anti-Extrusion Ring | Seals | Rod Vee Packing Seals | 4 | 4.75 | 1.25 | 118.05 | GBP | Get A Quote | 0.8875
190262 | RS027 050X060X8/9-O | 145 | Rod Seal | Oil Resistant | 5 | 6 |  | Rod Sealing System | TRUE | High | SA600500-075EI | Rubber Fabric Single Acting Seal Rod Seal with an Acetal Anti Extrusion Ring on the ID. * -V denotes Viton Equivalent for use in high temperature applications. | Seals | Rubber Fabric Rod Seals | 5 | 6 | 0.75 | 54.41 | GBP | 5 | 0.9
175404 | RS027 055X065X7.2/8-O | 151 | Rod Seal | Oil Resistant | 5.5 | 6.5 |  | Rod Sealing System | TRUE | High | VP600550-100 | Single Acting Rubber Fabric and Acetal Vee- Packing | Seals | Rod Vee Packing Seals | 5.5 | 6 | 1 | 63.05 | GBP | 9 | 0.88077
175553 | RS027 070X090X12/13-O | 337 | Rod Seal | Oil Resistant | 7 | 9 |  | Rod Sealing System | TRUE | High | VP800700-175 | Single Acting Rubber Fabric and Acetal Vee- Packing | Seals | Rod Vee Packing Seals | 7 | 8 | 1.75 | 49.3 | GBP | Get A Quote | 0.87222
180989 | RS027 080X095X11.4/12.5-O | 305 | Rod Seal | Oil Resistant | 8 | 9.5 |  | Rod Sealing System | TRUE | High | SU16-8-5.5DI-R | Single Acting Rod Working Rubber U Ring | Seals | U Ring Rod Working Seals | 8 | 16 | 5.5 | 1.1 | GBP | 76 | 0.9
168478 | RS027 055X068X10/11-O | 195 | Rod Seal | Oil Resistant | 5.5 | 6.8 |  | Rod Sealing System | TRUE | High | VP600550-100 | Single Acting Rubber Fabric and Acetal Vee- Packing | Seals | Rod Vee Packing Seals | 5.5 | 6 | 1 | 63.05 | GBP | 9 | 0.87059
175451 | RS027 090X105X9/10-O | 305 | Rod Seal | Oil Resistant | 9 | 10.5 |  | Rod Sealing System | TRUE | High | SU1012900-068EI-P | Single-Acting polyurethane rod seal with anti-extrusion ring. Designed to protect the main rod seal from excess pressure and potential dieseling. | Seals | U Ring Rod Working Seals | 9 | 10.12 | 0.68 | 390.3 | GBP | Get A Quote | 0.89095
175373 | RS027 065X080X9/10-O | 236 | Rod Seal | Oil Resistant | 6.5 | 8 |  | Rod Sealing System | TRUE | High | VP800700-175 | Single Acting Rubber Fabric and Acetal Vee- Packing | Seals | Rod Vee Packing Seals | 7 | 8 | 1.75 | 49.3 | GBP | Get A Quote | 0.88214
134984 | RS027 060X075X11.4/12.5-O | 219 | Rod Seal | Oil Resistant | 6 | 7.5 |  | Rod Sealing System | TRUE | High | SA706631-056WI-S-F | Rubber Fabric Single Acting Rod Seal with an Acetal Wear Ring on the ID. | Seals | Rubber Fabric Rod Seals | 6.31 | 7.06 | 0.56 | 45.95 | GBP | 4 | 0.87305
175386 | RS027 055X070X9/10-O | 204 | Rod Seal | Oil Resistant | 5.5 | 7 |  | Rod Sealing System | TRUE | High | SA706631-056WI-S-F | Rubber Fabric Single Acting Rod Seal with an Acetal Wear Ring on the ID. | Seals | Rubber Fabric Rod Seals | 6.31 | 7.06 | 0.56 | 45.95 | GBP | 4 | 0.86578
175210 | RS027 070X085X11.4/12.5-O | 274 | Rod Seal | Oil Resistant | 7 | 8.5 |  | Rod Sealing System | TRUE | High | VP800700-175 | Single Acting Rubber Fabric and Acetal Vee- Packing | Seals | Rod Vee Packing Seals | 7 | 8 | 1.75 | 49.3 | GBP | Get A Quote | 0.88529
168483 | RS027 065X078X10/11-O | 227 | Rod Seal | Oil Resistant | 6.5 | 7.8 |  | Rod Sealing System | TRUE | High | SU725650-062DI-L-P-H605 | Single-Acting polyurethane rod seal with secondary sealing lip. | Seals | U Ring Rod Working Seals | 6.5 | 7.25 | 0.62 | 91.66 | GBP | Get A Quote | 0.88237
175451 | RS027 090X105X9/10-O | 305 | Rod Seal | Oil Resistant | 9 | 10.5 |  | Rod Sealing System | TRUE | High | SU1012900-068EI-P | Single-Acting polyurethane rod seal with anti-extrusion ring. Designed to protect the main rod seal from excess pressure and potential dieseling. | Seals | U Ring Rod Working Seals | 9 | 10.12 | 0.68 | 390.3 | GBP | Get A Quote | 0.89095
175647 | RS027 100X115X11.4/12.5-O | 375 | Rod Seal | Oil Resistant | 10 | 11.5 |  | Rod Sealing System | TRUE | High | SU16-10-4.8TS-L-P | Single-Acting rod seal. Designed with a shallow groove to be less sensitive to pressure fluctuations and works well at low pressures. Secondary lip for extra sealing and to provide additional lubrication. Material : POLYURETHANE | Seals | U Ring Rod Working Seals | 10 | 16 | 4.8 | 2.59 | GBP | 8 | 0.9
175540 | RS027 100X115X9/10-O | 343 | Rod Seal | Oil Resistant | 10 | 11.5 |  | Rod Sealing System | TRUE | High | SU16-10-4.8TS-L-P | Single-Acting rod seal. Designed with a shallow groove to be less sensitive to pressure fluctuations and works well at low pressures. Secondary lip for extra sealing and to provide additional lubrication. Material : POLYURETHANE | Seals | U Ring Rod Working Seals | 10 | 16 | 4.8 | 2.59 | GBP | 8 | 0.9
175573 | RS027 100X120X12/13-O | 461 | Rod Seal | Oil Resistant | 10 | 12 |  | Rod Sealing System | TRUE | High | SU16-10-4.8TS-L-P | Single-Acting rod seal. Designed with a shallow groove to be less sensitive to pressure fluctuations and works well at low pressures. Secondary lip for extra sealing and to provide additional lubrication. Material : POLYURETHANE | Seals | U Ring Rod Working Seals | 10 | 16 | 4.8 | 2.59 | GBP | 8 | 0.9
175649 | RS027 105X120X11.4/12.5-O | 399 | Rod Seal | Oil Resistant | 10.5 | 12 |  | Rod Sealing System | TRUE | High | SU16-10-4.8TS-L-P | Single-Acting rod seal. Designed with a shallow groove to be less sensitive to pressure fluctuations and works well at low pressures. Secondary lip for extra sealing and to provide additional lubrication. Material : POLYURETHANE | Seals | U Ring Rod Working Seals | 10 | 16 | 4.8 | 2.59 | GBP | 8 | 0.87619
175543 | RS027 105X120X9/10-O | 360 | Rod Seal | Oil Resistant | 10.5 | 12 |  | Rod Sealing System | TRUE | High | SU16-10-4.8TS-L-P | Single-Acting rod seal. Designed with a shallow groove to be less sensitive to pressure fluctuations and works well at low pressures. Secondary lip for extra sealing and to provide additional lubrication. Material : POLYURETHANE | Seals | U Ring Rod Working Seals | 10 | 16 | 4.8 | 2.59 | GBP | 8 | 0.87619
175576 | RS027 105X125X12/13-O | 485 | Rod Seal | Oil Resistant | 10.5 | 12.5 |  | Rod Sealing System | TRUE | High | SU16-10-4.8TS-L-P | Single-Acting rod seal. Designed with a shallow groove to be less sensitive to pressure fluctuations and works well at low pressures. Secondary lip for extra sealing and to provide additional lubrication. Material : POLYURETHANE | Seals | U Ring Rod Working Seals | 10 | 16 | 4.8 | 2.59 | GBP | 8 | 0.87619
175548 | RS027 110X125X9/10-O | 367 | Rod Seal | Oil Resistant | 11 | 12.5 |  | Rod Sealing System | TRUE | High | VP13251200-026BOT-POM | Single Acting Rubber Fabric and Acetal Vee- Packing | Seals | Rod Vee Packing Seals | 12 | 13.25 | 0.26 | 62.02 | GBP | 6 | 0.86502
175579 | RS027 110X130X12/13-O | 500 | Rod Seal | Oil Resistant | 11 | 13 |  | Rod Sealing System | TRUE | High | VP13251200-026BOT-POM | Single Acting Rubber Fabric and Acetal Vee- Packing | Seals | Rod Vee Packing Seals | 12 | 13.25 | 0.26 | 62.02 | GBP | 6 | 0.87445
175550 | RS027 115X130X9/10-O | 384 | Rod Seal | Oil Resistant | 11.5 | 13 |  | Rod Sealing System | TRUE | High | VP13251200-026BOT-POM | Single Acting Rubber Fabric and Acetal Vee- Packing | Seals | Rod Vee Packing Seals | 12 | 13.25 | 0.26 | 62.02 | GBP | 6 | 0.88487
175582 | RS027 115X135X12/13-O | 523 | Rod Seal | Oil Resistant | 11.5 | 13.5 |  | Rod Sealing System | TRUE | High | VP13251200-026BOT-POM | Single Acting Rubber Fabric and Acetal Vee- Packing | Seals | Rod Vee Packing Seals | 12 | 13.25 | 0.26 | 62.02 | GBP | 6 | 0.88495
175585 | RS027 120X140X12/13-O | 539 | Rod Seal | Oil Resistant | 12 | 14 |  | Rod Sealing System | TRUE | High | SU19-12-4.5DI-R | Single Acting Rod Working Rubber U Ring | Seals | U Ring Rod Working Seals | 12 | 19 | 4.5 | 11.81 | GBP | 185 | 0.9
175588 | RS027 125X145X12/13-O | 562 | Rod Seal | Oil Resistant | 12.5 | 14.5 |  | Rod Sealing System | TRUE | High | RC10-14.9-2.2-170-B BS014 | Single Acting Rod Composite Seal PTFE and Nitrile. *-B denotes Bronze Filled PTFE Sealing Element. *-P denotes Polyurethane Sealing Element. | Seals | Rod Composite Seals | 10 | 14.9 | 2.2 | 9.36 | GBP | 146 | 0.88658
175591 | RS027 130X150X12/13-O | 601 | Rod Seal | Oil Resistant | 13 | 15 |  | Rod Sealing System | TRUE | High | SU15-10-3.5DI-R | Single Acting Rod Working Rubber U Ring | Seals | U Ring Rod Working Seals | 10 | 15 | 3.5 | 9.09 | GBP | 127 | 0.9
175647 | RS027 100X115X11.4/12.5-O | 375 | Rod Seal | Oil Resistant | 10 | 11.5 |  | Rod Sealing System | TRUE | High | SU16-10-4.8TS-L-P | Single-Acting rod seal. Designed with a shallow groove to be less sensitive to pressure fluctuations and works well at low pressures. Secondary lip for extra sealing and to provide additional lubrication. Material : POLYURETHANE | Seals | U Ring Rod Working Seals | 10 | 16 | 4.8 | 2.59 | GBP | 8 | 0.9
175540 | RS027 100X115X9/10-O | 343 | Rod Seal | Oil Resistant | 10 | 11.5 |  | Rod Sealing System | TRUE | High | SU16-10-4.8TS-L-P | Single-Acting rod seal. Designed with a shallow groove to be less sensitive to pressure fluctuations and works well at low pressures. Secondary lip for extra sealing and to provide additional lubrication. Material : POLYURETHANE | Seals | U Ring Rod Working Seals | 10 | 16 | 4.8 | 2.59 | GBP | 8 | 0.9
175573 | RS027 100X120X12/13-O | 461 | Rod Seal | Oil Resistant | 10 | 12 |  | Rod Sealing System | TRUE | High | SU16-10-4.8TS-L-P | Single-Acting rod seal. Designed with a shallow groove to be less sensitive to pressure fluctuations and works well at low pressures. Secondary lip for extra sealing and to provide additional lubrication. Material : POLYURETHANE | Seals | U Ring Rod Working Seals | 10 | 16 | 4.8 | 2.59 | GBP | 8 | 0.9
175649 | RS027 105X120X11.4/12.5-O | 399 | Rod Seal | Oil Resistant | 10.5 | 12 |  | Rod Sealing System | TRUE | High | SU16-10-4.8TS-L-P | Single-Acting rod seal. Designed with a shallow groove to be less sensitive to pressure fluctuations and works well at low pressures. Secondary lip for extra sealing and to provide additional lubrication. Material : POLYURETHANE | Seals | U Ring Rod Working Seals | 10 | 16 | 4.8 | 2.59 | GBP | 8 | 0.87619
175543 | RS027 105X120X9/10-O | 360 | Rod Seal | Oil Resistant | 10.5 | 12 |  | Rod Sealing System | TRUE | High | SU16-10-4.8TS-L-P | Single-Acting rod seal. Designed with a shallow groove to be less sensitive to pressure fluctuations and works well at low pressures. Secondary lip for extra sealing and to provide additional lubrication. Material : POLYURETHANE | Seals | U Ring Rod Working Seals | 10 | 16 | 4.8 | 2.59 | GBP | 8 | 0.87619
175576 | RS027 105X125X12/13-O | 485 | Rod Seal | Oil Resistant | 10.5 | 12.5 |  | Rod Sealing System | TRUE | High | SU16-10-4.8TS-L-P | Single-Acting rod seal. Designed with a shallow groove to be less sensitive to pressure fluctuations and works well at low pressures. Secondary lip for extra sealing and to provide additional lubrication. Material : POLYURETHANE | Seals | U Ring Rod Working Seals | 10 | 16 | 4.8 | 2.59 | GBP | 8 | 0.87619
175548 | RS027 110X125X9/10-O | 367 | Rod Seal | Oil Resistant | 11 | 12.5 |  | Rod Sealing System | TRUE | High | VP13251200-026BOT-POM | Single Acting Rubber Fabric and Acetal Vee- Packing | Seals | Rod Vee Packing Seals | 12 | 13.25 | 0.26 | 62.02 | GBP | 6 | 0.86502
175579 | RS027 110X130X12/13-O | 500 | Rod Seal | Oil Resistant | 11 | 13 |  | Rod Sealing System | TRUE | High | VP13251200-026BOT-POM | Single Acting Rubber Fabric and Acetal Vee- Packing | Seals | Rod Vee Packing Seals | 12 | 13.25 | 0.26 | 62.02 | GBP | 6 | 0.87445
175550 | RS027 115X130X9/10-O | 384 | Rod Seal | Oil Resistant | 11.5 | 13 |  | Rod Sealing System | TRUE | High | VP13251200-026BOT-POM | Single Acting Rubber Fabric and Acetal Vee- Packing | Seals | Rod Vee Packing Seals | 12 | 13.25 | 0.26 | 62.02 | GBP | 6 | 0.88487
175582 | RS027 115X135X12/13-O | 523 | Rod Seal | Oil Resistant | 11.5 | 13.5 |  | Rod Sealing System | TRUE | High | VP13251200-026BOT-POM | Single Acting Rubber Fabric and Acetal Vee- Packing | Seals | Rod Vee Packing Seals | 12 | 13.25 | 0.26 | 62.02 | GBP | 6 | 0.88495
175585 | RS027 120X140X12/13-O | 539 | Rod Seal | Oil Resistant | 12 | 14 |  | Rod Sealing System | TRUE | High | SU19-12-4.5DI-R | Single Acting Rod Working Rubber U Ring | Seals | U Ring Rod Working Seals | 12 | 19 | 4.5 | 11.81 | GBP | 185 | 0.9
175588 | RS027 125X145X12/13-O | 562 | Rod Seal | Oil Resistant | 12.5 | 14.5 |  | Rod Sealing System | TRUE | High | RC10-14.9-2.2-170-B BS014 | Single Acting Rod Composite Seal PTFE and Nitrile. *-B denotes Bronze Filled PTFE Sealing Element. *-P denotes Polyurethane Sealing Element. | Seals | Rod Composite Seals | 10 | 14.9 | 2.2 | 9.36 | GBP | 146 | 0.88658
175591 | RS027 130X150X12/13-O | 601 | Rod Seal | Oil Resistant | 13 | 15 |  | Rod Sealing System | TRUE | High | SU15-10-3.5DI-R | Single Acting Rod Working Rubber U Ring | Seals | U Ring Rod Working Seals | 10 | 15 | 3.5 | 9.09 | GBP | 127 | 0.9
101133 | WRFRPR 035X040X5.6 | 54 | Wiper Seal | Rubber/Elastomer | 3.5 | 4 | 5.6 | Wiper/Scraper Seal | TRUE | High | WR337412-018-050C-R-H33 | The Hallite 33 wiper has a lip designed to remove lightly adhered dirt from the rod i.e. mud, dust or moisture.Â The wiper is manufactured from a hard nitrile rubber suitable for installing in a grooved housing. Rod diameters(Ã˜d1) of 20mm and below require a two piece housing .Â To prevent dirt passing the outside of the wiper and to reduce the pumping action, the outside diameter is anÂ interference fit with the housing. Certain sizes of the standard Hallite 33 metric range are suitable for ISO 6195Â Housing Type A.Â It should also be noted that the Hallite 33 inch profile differs from the metric profile | Seals | Hallite Wiper Seal | 3.37 | 4.12 | 0.18 | 20.39 | GBP | 16 | 0.88343
100732 | WRFRPR 063X068X14.8 | 158 | Wiper Seal | Rubber/Elastomer | 6.3 | 6.8 | 14.8 | Wiper/Scraper Seal | TRUE | High | WR600650-031-047A6-P-H842 | The Hallite 842 single-lipped, snap-in rod wiper is developed specifically for use in harsher environments with heavy contamination, such as in agriculture, off-highway, forestry, and long wall mining equipment.The unique feature of the Hallite 842 is the Umbrella Wiper Technologyâ„¢, which is a protective debris guard flap on the wiping lip that entirely covers the gland housing and prevents the water/slurry trap that is common with conventional wipers. This feature offers added protection to the integrity of the hydraulic system, providing increased system life by reducing corrosion and preventing the ingress of contamination into the wiper housing groove and hydraulic cylinder gland.The moulded ribs on the internal diameter provide extra stability to the wiper and help prevent the possibility of blow-out due to pressure trapping between the wiper and the main rod seal. | Seals | Hallite Wiper Seal | 6 | 6.5 | 0.31 | 37.04 | GBP | 1 | 0.87707
102294 | WRFRPR 025X030X8 | 49 | Wiper Seal | Rubber/Elastomer | 2.5 | 3 | 8 | Wiper/Scraper Seal | TRUE | High | WR275306-018-050A6-P-H842 | The Hallite 842 single-lipped, snap-in rod wiper is developed specifically for use in harsher environments with heavy contamination, such as in agriculture, off-highway, forestry, and long wall mining equipment.The unique feature of the Hallite 842 is the Umbrella Wiper Technologyâ„¢, which is a protective debris guard flap on the wiping lip that entirely covers the gland housing and prevents the water/slurry trap that is common with conventional wipers. This feature offers added protection to the integrity of the hydraulic system, providing increased system life by reducing corrosion and preventing the ingress of contamination into the wiper housing groove and hydraulic cylinder gland.The moulded ribs on the internal diameter provide extra stability to the wiper and help prevent the possibility of blow-out due to pressure trapping between the wiper and the main rod seal. | Seals | Hallite Wiper Seal | 2.75 | 3.06 | 0.18 | 15.44 | GBP | 37 | 0.87237
100730 | WRFRPR 056X061X14.8 | 146 | Wiper Seal | Rubber/Elastomer | 5.6 | 6.1 | 14.8 | Wiper/Scraper Seal | TRUE | High | WR525575-031-047A6-P-H842 | The Hallite 842 single-lipped, snap-in rod wiper is developed specifically for use in harsher environments with heavy contamination, such as in agriculture, off-highway, forestry, and long wall mining equipment.The unique feature of the Hallite 842 is the Umbrella Wiper Technologyâ„¢, which is a protective debris guard flap on the wiping lip that entirely covers the gland housing and prevents the water/slurry trap that is common with conventional wipers. This feature offers added protection to the integrity of the hydraulic system, providing increased system life by reducing corrosion and preventing the ingress of contamination into the wiper housing groove and hydraulic cylinder gland.The moulded ribs on the internal diameter provide extra stability to the wiper and help prevent the possibility of blow-out due to pressure trapping between the wiper and the main rod seal. | Seals | Hallite Wiper Seal | 5.25 | 5.75 | 0.31 | 30.86 | GBP | Get A Quote | 0.87003
189650 | WRFRPR 065X068X9.7 | 106 | Wiper Seal | Rubber/Elastomer | 6.5 | 6.8 | 9.7 | Wiper/Scraper Seal | TRUE | High | WR650750-025-062C-R-H33 | The Hallite 33 wiper has a lip designed to remove lightly adhered dirt from the rod i.e. mud, dust or moisture.Â The wiper is manufactured from a hard nitrile rubber suitable for installing in a grooved housing. Rod diameters(Ã˜d1) of 20mm and below require a two piece housing .Â To prevent dirt passing the outside of the wiper and to reduce the pumping action, the outside diameter is anÂ interference fit with the housing. Certain sizes of the standard Hallite 33 metric range are suitable for ISO 6195Â Housing Type A.Â It should also be noted that the Hallite 33 inch profile differs from the metric profile | Seals | Hallite Wiper Seal | 6.5 | 7.5 | 0.25 | 26.05 | GBP | 5 | 0.87667
102872 | WRFRPR 055X060X19.8 | 182 | Wiper Seal | Rubber/Elastomer | 5.5 | 6 | 19.8 | Wiper/Scraper Seal | TRUE | High | WR525575-031-047A6-P-H842 | The Hallite 842 single-lipped, snap-in rod wiper is developed specifically for use in harsher environments with heavy contamination, such as in agriculture, off-highway, forestry, and long wall mining equipment.The unique feature of the Hallite 842 is the Umbrella Wiper Technologyâ„¢, which is a protective debris guard flap on the wiping lip that entirely covers the gland housing and prevents the water/slurry trap that is common with conventional wipers. This feature offers added protection to the integrity of the hydraulic system, providing increased system life by reducing corrosion and preventing the ingress of contamination into the wiper housing groove and hydraulic cylinder gland.The moulded ribs on the internal diameter provide extra stability to the wiper and help prevent the possibility of blow-out due to pressure trapping between the wiper and the main rod seal. | Seals | Hallite Wiper Seal | 5.25 | 5.75 | 0.31 | 30.86 | GBP | Get A Quote | 0.87822
101544 | WRFRPR 025X030X9.7 | 49 | Wiper Seal | Rubber/Elastomer | 2.5 | 3 | 9.7 | Wiper/Scraper Seal | TRUE | High | WR275306-018-050A6-P-H842 | The Hallite 842 single-lipped, snap-in rod wiper is developed specifically for use in harsher environments with heavy contamination, such as in agriculture, off-highway, forestry, and long wall mining equipment.The unique feature of the Hallite 842 is the Umbrella Wiper Technologyâ„¢, which is a protective debris guard flap on the wiping lip that entirely covers the gland housing and prevents the water/slurry trap that is common with conventional wipers. This feature offers added protection to the integrity of the hydraulic system, providing increased system life by reducing corrosion and preventing the ingress of contamination into the wiper housing groove and hydraulic cylinder gland.The moulded ribs on the internal diameter provide extra stability to the wiper and help prevent the possibility of blow-out due to pressure trapping between the wiper and the main rod seal. | Seals | Hallite Wiper Seal | 2.75 | 3.06 | 0.18 | 15.44 | GBP | 37 | 0.87237
111312 | WRFRPR 028X032X8 | 54 | Wiper Seal | Rubber/Elastomer | 2.8 | 3.2 | 8 | Wiper/Scraper Seal | TRUE | High | WR275325-025-037M-XL-P-H520 | The Hallite 520 single-lipped, snap-in rod wiper is designed to fitÂ D-style housings. The proportions of the wiping lip ensure that contact isÂ maintained with the surface of the rod to remove heavily deposited containments such as mud and ice. The outside diameter of the wiper incorporates a crush lip to provide an interference fit with the housing and a face bead to ensure that the crush lip is not trapped in the corner of the housing. These features help prevent contamination from entering the groove. The molded ribs on the internal diameter provide extra stability to the wiper and help prevent the possibility of blow-out due to pressure trapping between the wiper and the main rod seal.The standard Hallite 520 is molded in polyurethane for maximum wear resistance and performance. For heavy duty and more complex applications, it is also offered in a wide range of HythaneÂ® polyurethane and polyester materials to provide the best ingression protection. In harsher environments with heavy contamination, the technical team may advise you to use a Hallite 820 wiper for better debris ingress protection. | Seals | Hallite Wiper Seal | 2.75 | 3.25 | 0.25 | 5.55 | GBP | 6 | 0.89169
101133 | WRFRPR 035X040X5.6 | 54 | Wiper Seal | Rubber/Elastomer | 3.5 | 4 | 5.6 | Wiper/Scraper Seal | TRUE | High | WR337412-018-050C-R-H33 | The Hallite 33 wiper has a lip designed to remove lightly adhered dirt from the rod i.e. mud, dust or moisture.Â The wiper is manufactured from a hard nitrile rubber suitable for installing in a grooved housing. Rod diameters(Ã˜d1) of 20mm and below require a two piece housing .Â To prevent dirt passing the outside of the wiper and to reduce the pumping action, the outside diameter is anÂ interference fit with the housing. Certain sizes of the standard Hallite 33 metric range are suitable for ISO 6195Â Housing Type A.Â It should also be noted that the Hallite 33 inch profile differs from the metric profile | Seals | Hallite Wiper Seal | 3.37 | 4.12 | 0.18 | 20.39 | GBP | 16 | 0.88343
100883 | WRFRPR 060X065X29.8 | 294 | Wiper Seal | Rubber/Elastomer | 6 | 6.5 | 29.8 | Wiper/Scraper Seal | TRUE | High | WR600650-031-047A6-P-H842 | The Hallite 842 single-lipped, snap-in rod wiper is developed specifically for use in harsher environments with heavy contamination, such as in agriculture, off-highway, forestry, and long wall mining equipment.The unique feature of the Hallite 842 is the Umbrella Wiper Technologyâ„¢, which is a protective debris guard flap on the wiping lip that entirely covers the gland housing and prevents the water/slurry trap that is common with conventional wipers. This feature offers added protection to the integrity of the hydraulic system, providing increased system life by reducing corrosion and preventing the ingress of contamination into the wiper housing groove and hydraulic cylinder gland.The moulded ribs on the internal diameter provide extra stability to the wiper and help prevent the possibility of blow-out due to pressure trapping between the wiper and the main rod seal. | Seals | Hallite Wiper Seal | 6 | 6.5 | 0.31 | 37.04 | GBP | 1 | 0.9
118222 | WRFRPR 067X072X9.7 | 113 | Wiper Seal | Rubber/Elastomer | 6.7 | 7.2 | 9.7 | Wiper/Scraper Seal | TRUE | High | WR650750-025-062C-R-H33 | The Hallite 33 wiper has a lip designed to remove lightly adhered dirt from the rod i.e. mud, dust or moisture.Â The wiper is manufactured from a hard nitrile rubber suitable for installing in a grooved housing. Rod diameters(Ã˜d1) of 20mm and below require a two piece housing .Â To prevent dirt passing the outside of the wiper and to reduce the pumping action, the outside diameter is anÂ interference fit with the housing. Certain sizes of the standard Hallite 33 metric range are suitable for ISO 6195Â Housing Type A.Â It should also be noted that the Hallite 33 inch profile differs from the metric profile | Seals | Hallite Wiper Seal | 6.5 | 7.5 | 0.25 | 26.05 | GBP | 5 | 0.88254
102241 | WRFRPR 094X099X14.8 | 227 | Wiper Seal | Rubber/Elastomer | 9.4 | 9.9 | 14.8 | Wiper/Scraper Seal | TRUE | High | WR825925-025-062C-R-H33 | The Hallite 33 wiper has a lip designed to remove lightly adhered dirt from the rod i.e. mud, dust or moisture.Â The wiper is manufactured from a hard nitrile rubber suitable for installing in a grooved housing. Rod diameters(Ã˜d1) of 20mm and below require a two piece housing .Â To prevent dirt passing the outside of the wiper and to reduce the pumping action, the outside diameter is anÂ interference fit with the housing. Certain sizes of the standard Hallite 33 metric range are suitable for ISO 6195Â Housing Type A.Â It should also be noted that the Hallite 33 inch profile differs from the metric profile | Seals | Hallite Wiper Seal | 8.25 | 9.25 | 0.25 | 49.04 | GBP | 5 | 0.853
102894 | WRFRPR 035X040X6 | 57 | Wiper Seal | Rubber/Elastomer | 3.5 | 4 | 6 | Wiper/Scraper Seal | TRUE | High | WR337412-018-050C-R-H33 | The Hallite 33 wiper has a lip designed to remove lightly adhered dirt from the rod i.e. mud, dust or moisture.Â The wiper is manufactured from a hard nitrile rubber suitable for installing in a grooved housing. Rod diameters(Ã˜d1) of 20mm and below require a two piece housing .Â To prevent dirt passing the outside of the wiper and to reduce the pumping action, the outside diameter is anÂ interference fit with the housing. Certain sizes of the standard Hallite 33 metric range are suitable for ISO 6195Â Housing Type A.Â It should also be noted that the Hallite 33 inch profile differs from the metric profile | Seals | Hallite Wiper Seal | 3.37 | 4.12 | 0.18 | 20.39 | GBP | 16 | 0.88343
101661 | WRFRPR 050X055X8 | 79 | Wiper Seal | Rubber/Elastomer | 5 | 5.5 | 8 | Wiper/Scraper Seal | TRUE | High | WR500575-018-050C-R-H33 | The Hallite 33 wiper has a lip designed to remove lightly adhered dirt from the rod i.e. mud, dust or moisture.Â The wiper is manufactured from a hard nitrile rubber suitable for installing in a grooved housing. Rod diameters(Ã˜d1) of 20mm and below require a two piece housing .Â To prevent dirt passing the outside of the wiper and to reduce the pumping action, the outside diameter is anÂ interference fit with the housing. Certain sizes of the standard Hallite 33 metric range are suitable for ISO 6195Â Housing Type A.Â It should also be noted that the Hallite 33 inch profile differs from the metric profile | Seals | Hallite Wiper Seal | 5 | 5.75 | 0.18 | 33.91 | GBP | Get A Quote | 0.88913
100969 | WRFRPR 058X063X9.7 | 98 | Wiper Seal | Rubber/Elastomer | 5.8 | 6.3 | 9.7 | Wiper/Scraper Seal | TRUE | High | WR600650-031-047A6-P-H842 | The Hallite 842 single-lipped, snap-in rod wiper is developed specifically for use in harsher environments with heavy contamination, such as in agriculture, off-highway, forestry, and long wall mining equipment.The unique feature of the Hallite 842 is the Umbrella Wiper Technologyâ„¢, which is a protective debris guard flap on the wiping lip that entirely covers the gland housing and prevents the water/slurry trap that is common with conventional wipers. This feature offers added protection to the integrity of the hydraulic system, providing increased system life by reducing corrosion and preventing the ingress of contamination into the wiper housing groove and hydraulic cylinder gland.The moulded ribs on the internal diameter provide extra stability to the wiper and help prevent the possibility of blow-out due to pressure trapping between the wiper and the main rod seal. | Seals | Hallite Wiper Seal | 6 | 6.5 | 0.31 | 37.04 | GBP | 1 | 0.88397
101010 | WRFRPR 070X075X29.8 | 340 | Wiper Seal | Rubber/Elastomer | 7 | 7.5 | 29.8 | Wiper/Scraper Seal | TRUE | High | WR700800-025-062C-R-H33 | The Hallite 33 wiper has a lip designed to remove lightly adhered dirt from the rod i.e. mud, dust or moisture.Â The wiper is manufactured from a hard nitrile rubber suitable for installing in a grooved housing. Rod diameters(Ã˜d1) of 20mm and below require a two piece housing .Â To prevent dirt passing the outside of the wiper and to reduce the pumping action, the outside diameter is anÂ interference fit with the housing. Certain sizes of the standard Hallite 33 metric range are suitable for ISO 6195Â Housing Type A.Â It should also be noted that the Hallite 33 inch profile differs from the metric profile | Seals | Hallite Wiper Seal | 7 | 8 | 0.25 | 43.87 | GBP | 3 | 0.88438
101522 | WRFRPR 032X037X9.7 | 64 | Wiper Seal | Rubber/Elastomer | 3.2 | 3.7 | 9.7 | Wiper/Scraper Seal | TRUE | High | WR312356-018-050A6-P-H842 | The Hallite 842 single-lipped, snap-in rod wiper is developed specifically for use in harsher environments with heavy contamination, such as in agriculture, off-highway, forestry, and long wall mining equipment.The unique feature of the Hallite 842 is the Umbrella Wiper Technologyâ„¢, which is a protective debris guard flap on the wiping lip that entirely covers the gland housing and prevents the water/slurry trap that is common with conventional wipers. This feature offers added protection to the integrity of the hydraulic system, providing increased system life by reducing corrosion and preventing the ingress of contamination into the wiper housing groove and hydraulic cylinder gland.The moulded ribs on the internal diameter provide extra stability to the wiper and help prevent the possibility of blow-out due to pressure trapping between the wiper and the main rod seal. | Seals | Hallite Wiper Seal | 3.12 | 3.56 | 0.18 | 14.85 | GBP | 162 | 0.88429
101754 | WRFRPR 025X030X14.8 | 72 | Wiper Seal | Rubber/Elastomer | 2.5 | 3 | 14.8 | Wiper/Scraper Seal | TRUE | High | WR275306-018-050A6-P-H842 | The Hallite 842 single-lipped, snap-in rod wiper is developed specifically for use in harsher environments with heavy contamination, such as in agriculture, off-highway, forestry, and long wall mining equipment.The unique feature of the Hallite 842 is the Umbrella Wiper Technologyâ„¢, which is a protective debris guard flap on the wiping lip that entirely covers the gland housing and prevents the water/slurry trap that is common with conventional wipers. This feature offers added protection to the integrity of the hydraulic system, providing increased system life by reducing corrosion and preventing the ingress of contamination into the wiper housing groove and hydraulic cylinder gland.The moulded ribs on the internal diameter provide extra stability to the wiper and help prevent the possibility of blow-out due to pressure trapping between the wiper and the main rod seal. | Seals | Hallite Wiper Seal | 2.75 | 3.06 | 0.18 | 15.44 | GBP | 37 | 0.87237
100724 | WRFRPR 040X045X9.7 | 71 | Wiper Seal | Rubber/Elastomer | 4 | 4.5 | 9.7 | Wiper/Scraper Seal | TRUE | High | WR400450-025-037M-XL-P-H520 | The Hallite 520 single-lipped, snap-in rod wiper is designed to fitÂ D-style housings. The proportions of the wiping lip ensure that contact isÂ maintained with the surface of the rod to remove heavily deposited containments such as mud and ice. The outside diameter of the wiper incorporates a crush lip to provide an interference fit with the housing and a face bead to ensure that the crush lip is not trapped in the corner of the housing. These features help prevent contamination from entering the groove. The molded ribs on the internal diameter provide extra stability to the wiper and help prevent the possibility of blow-out due to pressure trapping between the wiper and the main rod seal.The standard Hallite 520 is molded in polyurethane for maximum wear resistance and performance. For heavy duty and more complex applications, it is also offered in a wide range of HythaneÂ® polyurethane and polyester materials to provide the best ingression protection. In harsher environments with heavy contamination, the technical team may advise you to use a Hallite 820 wiper for better debris ingress protection. | Seals | Hallite Wiper Seal | 4 | 4.5 | 0.25 | 53.35 | GBP | 3 | 0.9
101651 | WRFRPR 065X070X24.8 | 264 | Wiper Seal | Rubber/Elastomer | 6.5 | 7 | 24.8 | Wiper/Scraper Seal | TRUE | High | WR650750-025-062C-R-H33 | The Hallite 33 wiper has a lip designed to remove lightly adhered dirt from the rod i.e. mud, dust or moisture.Â The wiper is manufactured from a hard nitrile rubber suitable for installing in a grooved housing. Rod diameters(Ã˜d1) of 20mm and below require a two piece housing .Â To prevent dirt passing the outside of the wiper and to reduce the pumping action, the outside diameter is anÂ interference fit with the housing. Certain sizes of the standard Hallite 33 metric range are suitable for ISO 6195Â Housing Type A.Â It should also be noted that the Hallite 33 inch profile differs from the metric profile | Seals | Hallite Wiper Seal | 6.5 | 7.5 | 0.25 | 26.05 | GBP | 5 | 0.88333
102801 | WRFRPR 035X040X8 | 61 | Wiper Seal | Rubber/Elastomer | 3.5 | 4 | 8 | Wiper/Scraper Seal | TRUE | High | WR337412-018-050C-R-H33 | The Hallite 33 wiper has a lip designed to remove lightly adhered dirt from the rod i.e. mud, dust or moisture.Â The wiper is manufactured from a hard nitrile rubber suitable for installing in a grooved housing. Rod diameters(Ã˜d1) of 20mm and below require a two piece housing .Â To prevent dirt passing the outside of the wiper and to reduce the pumping action, the outside diameter is anÂ interference fit with the housing. Certain sizes of the standard Hallite 33 metric range are suitable for ISO 6195Â Housing Type A.Â It should also be noted that the Hallite 33 inch profile differs from the metric profile | Seals | Hallite Wiper Seal | 3.37 | 4.12 | 0.18 | 20.39 | GBP | 16 | 0.88343
102327 | WRFRPR 036X041X19.8 | 141 | Wiper Seal | Rubber/Elastomer | 3.6 | 4.1 | 19.8 | Wiper/Scraper Seal | TRUE | High | WR337412-018-050C-R-H33 | The Hallite 33 wiper has a lip designed to remove lightly adhered dirt from the rod i.e. mud, dust or moisture.Â The wiper is manufactured from a hard nitrile rubber suitable for installing in a grooved housing. Rod diameters(Ã˜d1) of 20mm and below require a two piece housing .Â To prevent dirt passing the outside of the wiper and to reduce the pumping action, the outside diameter is anÂ interference fit with the housing. Certain sizes of the standard Hallite 33 metric range are suitable for ISO 6195Â Housing Type A.Â It should also be noted that the Hallite 33 inch profile differs from the metric profile | Seals | Hallite Wiper Seal | 3.37 | 4.12 | 0.18 | 20.39 | GBP | 16 | 0.88281
102956 | WRFRPR 028X033X8 | 54 | Wiper Seal | Rubber/Elastomer | 2.8 | 3.3 | 8 | Wiper/Scraper Seal | TRUE | High | WR275325-025-037M-XL-P-H520 | The Hallite 520 single-lipped, snap-in rod wiper is designed to fitÂ D-style housings. The proportions of the wiping lip ensure that contact isÂ maintained with the surface of the rod to remove heavily deposited containments such as mud and ice. The outside diameter of the wiper incorporates a crush lip to provide an interference fit with the housing and a face bead to ensure that the crush lip is not trapped in the corner of the housing. These features help prevent contamination from entering the groove. The molded ribs on the internal diameter provide extra stability to the wiper and help prevent the possibility of blow-out due to pressure trapping between the wiper and the main rod seal.The standard Hallite 520 is molded in polyurethane for maximum wear resistance and performance. For heavy duty and more complex applications, it is also offered in a wide range of HythaneÂ® polyurethane and polyester materials to provide the best ingression protection. In harsher environments with heavy contamination, the technical team may advise you to use a Hallite 820 wiper for better debris ingress protection. | Seals | Hallite Wiper Seal | 2.75 | 3.25 | 0.25 | 5.55 | GBP | 6 | 0.89175
102910 | WRFRPR 096X100X14.8 | 227 | Wiper Seal | Rubber/Elastomer | 9.6 | 10 | 14.8 | Wiper/Scraper Seal | TRUE | High | WR825925-025-062C-R-H33 | The Hallite 33 wiper has a lip designed to remove lightly adhered dirt from the rod i.e. mud, dust or moisture.Â The wiper is manufactured from a hard nitrile rubber suitable for installing in a grooved housing. Rod diameters(Ã˜d1) of 20mm and below require a two piece housing .Â To prevent dirt passing the outside of the wiper and to reduce the pumping action, the outside diameter is anÂ interference fit with the housing. Certain sizes of the standard Hallite 33 metric range are suitable for ISO 6195Â Housing Type A.Â It should also be noted that the Hallite 33 inch profile differs from the metric profile | Seals | Hallite Wiper Seal | 8.25 | 9.25 | 0.25 | 49.04 | GBP | 5 | 0.84609
101812 | WRFRPR 065X070X5.6 | 91 | Wiper Seal | Rubber/Elastomer | 6.5 | 7 | 5.6 | Wiper/Scraper Seal | TRUE | High | WR650750-025-062C-R-H33 | The Hallite 33 wiper has a lip designed to remove lightly adhered dirt from the rod i.e. mud, dust or moisture.Â The wiper is manufactured from a hard nitrile rubber suitable for installing in a grooved housing. Rod diameters(Ã˜d1) of 20mm and below require a two piece housing .Â To prevent dirt passing the outside of the wiper and to reduce the pumping action, the outside diameter is anÂ interference fit with the housing. Certain sizes of the standard Hallite 33 metric range are suitable for ISO 6195Â Housing Type A.Â It should also be noted that the Hallite 33 inch profile differs from the metric profile | Seals | Hallite Wiper Seal | 6.5 | 7.5 | 0.25 | 26.05 | GBP | 5 | 0.88333
103019 | WRFRPR 060X065X8.5 | 98 | Wiper Seal | Rubber/Elastomer | 6 | 6.5 | 8.5 | Wiper/Scraper Seal | TRUE | High | WR600650-031-047A6-P-H842 | The Hallite 842 single-lipped, snap-in rod wiper is developed specifically for use in harsher environments with heavy contamination, such as in agriculture, off-highway, forestry, and long wall mining equipment.The unique feature of the Hallite 842 is the Umbrella Wiper Technologyâ„¢, which is a protective debris guard flap on the wiping lip that entirely covers the gland housing and prevents the water/slurry trap that is common with conventional wipers. This feature offers added protection to the integrity of the hydraulic system, providing increased system life by reducing corrosion and preventing the ingress of contamination into the wiper housing groove and hydraulic cylinder gland.The moulded ribs on the internal diameter provide extra stability to the wiper and help prevent the possibility of blow-out due to pressure trapping between the wiper and the main rod seal. | Seals | Hallite Wiper Seal | 6 | 6.5 | 0.31 | 37.04 | GBP | 1 | 0.9
101519 | WRFRPR 036X041X5.6 | 61 | Wiper Seal | Rubber/Elastomer | 3.6 | 4.1 | 5.6 | Wiper/Scraper Seal | TRUE | High | WR337412-018-050C-R-H33 | The Hallite 33 wiper has a lip designed to remove lightly adhered dirt from the rod i.e. mud, dust or moisture.Â The wiper is manufactured from a hard nitrile rubber suitable for installing in a grooved housing. Rod diameters(Ã˜d1) of 20mm and below require a two piece housing .Â To prevent dirt passing the outside of the wiper and to reduce the pumping action, the outside diameter is anÂ interference fit with the housing. Certain sizes of the standard Hallite 33 metric range are suitable for ISO 6195Â Housing Type A.Â It should also be noted that the Hallite 33 inch profile differs from the metric profile | Seals | Hallite Wiper Seal | 3.37 | 4.12 | 0.18 | 20.39 | GBP | 16 | 0.88281
101815 | WRFRPR 018X023X5.6 | 49 | Wiper Seal | Rubber/Elastomer | 1.8 | 2.3 | 5.6 | Wiper/Scraper Seal | TRUE | High | WR175218-018-050A6-P-H842 | The Hallite 842 single-lipped, snap-in rod wiper is developed specifically for use in harsher environments with heavy contamination, such as in agriculture, off-highway, forestry, and long wall mining equipment.The unique feature of the Hallite 842 is the Umbrella Wiper Technologyâ„¢, which is a protective debris guard flap on the wiping lip that entirely covers the gland housing and prevents the water/slurry trap that is common with conventional wipers. This feature offers added protection to the integrity of the hydraulic system, providing increased system life by reducing corrosion and preventing the ingress of contamination into the wiper housing groove and hydraulic cylinder gland.The moulded ribs on the internal diameter provide extra stability to the wiper and help prevent the possibility of blow-out due to pressure trapping between the wiper and the main rod seal. | Seals | Hallite Wiper Seal | 1.75 | 2.18 | 0.18 | 14.2 | GBP | 131 | 0.88001
101589 | WRFRPR 040X045X5.6 | 61 | Wiper Seal | Rubber/Elastomer | 4 | 4.5 | 5.6 | Wiper/Scraper Seal | TRUE | High | WR400450-025-037M-XL-P-H520 | The Hallite 520 single-lipped, snap-in rod wiper is designed to fitÂ D-style housings. The proportions of the wiping lip ensure that contact isÂ maintained with the surface of the rod to remove heavily deposited containments such as mud and ice. The outside diameter of the wiper incorporates a crush lip to provide an interference fit with the housing and a face bead to ensure that the crush lip is not trapped in the corner of the housing. These features help prevent contamination from entering the groove. The molded ribs on the internal diameter provide extra stability to the wiper and help prevent the possibility of blow-out due to pressure trapping between the wiper and the main rod seal.The standard Hallite 520 is molded in polyurethane for maximum wear resistance and performance. For heavy duty and more complex applications, it is also offered in a wide range of HythaneÂ® polyurethane and polyester materials to provide the best ingression protection. In harsher environments with heavy contamination, the technical team may advise you to use a Hallite 820 wiper for better debris ingress protection. | Seals | Hallite Wiper Seal | 4 | 4.5 | 0.25 | 53.35 | GBP | 3 | 0.9
101522 | WRFRPR 032X037X9.7 | 64 | Wiper Seal | Rubber/Elastomer | 3.2 | 3.7 | 9.7 | Wiper/Scraper Seal | TRUE | High | WR312356-018-050A6-P-H842 | The Hallite 842 single-lipped, snap-in rod wiper is developed specifically for use in harsher environments with heavy contamination, such as in agriculture, off-highway, forestry, and long wall mining equipment.The unique feature of the Hallite 842 is the Umbrella Wiper Technologyâ„¢, which is a protective debris guard flap on the wiping lip that entirely covers the gland housing and prevents the water/slurry trap that is common with conventional wipers. This feature offers added protection to the integrity of the hydraulic system, providing increased system life by reducing corrosion and preventing the ingress of contamination into the wiper housing groove and hydraulic cylinder gland.The moulded ribs on the internal diameter provide extra stability to the wiper and help prevent the possibility of blow-out due to pressure trapping between the wiper and the main rod seal. | Seals | Hallite Wiper Seal | 3.12 | 3.56 | 0.18 | 14.85 | GBP | 162 | 0.88429
101934 | WRFRPR 020X025X9.7 | 49 | Wiper Seal | Rubber/Elastomer | 2 | 2.5 | 9.7 | Wiper/Scraper Seal | TRUE | High | WR200250-025-037M-XL-P-H520 | The Hallite 520 single-lipped, snap-in rod wiper is designed to fitÂ D-style housings. The proportions of the wiping lip ensure that contact isÂ maintained with the surface of the rod to remove heavily deposited containments such as mud and ice. The outside diameter of the wiper incorporates a crush lip to provide an interference fit with the housing and a face bead to ensure that the crush lip is not trapped in the corner of the housing. These features help prevent contamination from entering the groove. The molded ribs on the internal diameter provide extra stability to the wiper and help prevent the possibility of blow-out due to pressure trapping between the wiper and the main rod seal.The standard Hallite 520 is molded in polyurethane for maximum wear resistance and performance. For heavy duty and more complex applications, it is also offered in a wide range of HythaneÂ® polyurethane and polyester materials to provide the best ingression protection. In harsher environments with heavy contamination, the technical team may advise you to use a Hallite 820 wiper for better debris ingress protection. | Seals | Hallite Wiper Seal | 2 | 2.5 | 0.25 | 3.26 | GBP | 166 | 0.9
167541 | WRFRPR 025X029X8.5 | 49 | Wiper Seal | Rubber/Elastomer | 2.5 | 2.9 | 8.5 | Wiper/Scraper Seal | TRUE | High | WR275306-018-050A6-P-H842 | The Hallite 842 single-lipped, snap-in rod wiper is developed specifically for use in harsher environments with heavy contamination, such as in agriculture, off-highway, forestry, and long wall mining equipment.The unique feature of the Hallite 842 is the Umbrella Wiper Technologyâ„¢, which is a protective debris guard flap on the wiping lip that entirely covers the gland housing and prevents the water/slurry trap that is common with conventional wipers. This feature offers added protection to the integrity of the hydraulic system, providing increased system life by reducing corrosion and preventing the ingress of contamination into the wiper housing groove and hydraulic cylinder gland.The moulded ribs on the internal diameter provide extra stability to the wiper and help prevent the possibility of blow-out due to pressure trapping between the wiper and the main rod seal. | Seals | Hallite Wiper Seal | 2.75 | 3.06 | 0.18 | 15.44 | GBP | 37 | 0.8642
102645 | WRFRPR 070X075X8 | 109 | Wiper Seal | Rubber/Elastomer | 7 | 7.5 | 8 | Wiper/Scraper Seal | TRUE | High | WR700800-025-062C-R-H33 | The Hallite 33 wiper has a lip designed to remove lightly adhered dirt from the rod i.e. mud, dust or moisture.Â The wiper is manufactured from a hard nitrile rubber suitable for installing in a grooved housing. Rod diameters(Ã˜d1) of 20mm and below require a two piece housing .Â To prevent dirt passing the outside of the wiper and to reduce the pumping action, the outside diameter is anÂ interference fit with the housing. Certain sizes of the standard Hallite 33 metric range are suitable for ISO 6195Â Housing Type A.Â It should also be noted that the Hallite 33 inch profile differs from the metric profile | Seals | Hallite Wiper Seal | 7 | 8 | 0.25 | 43.87 | GBP | 3 | 0.88438
100727 | WRFRPR 063X068X9.7 | 106 | Wiper Seal | Rubber/Elastomer | 6.3 | 6.8 | 9.7 | Wiper/Scraper Seal | TRUE | High | WR600650-031-047A6-P-H842 | The Hallite 842 single-lipped, snap-in rod wiper is developed specifically for use in harsher environments with heavy contamination, such as in agriculture, off-highway, forestry, and long wall mining equipment.The unique feature of the Hallite 842 is the Umbrella Wiper Technologyâ„¢, which is a protective debris guard flap on the wiping lip that entirely covers the gland housing and prevents the water/slurry trap that is common with conventional wipers. This feature offers added protection to the integrity of the hydraulic system, providing increased system life by reducing corrosion and preventing the ingress of contamination into the wiper housing groove and hydraulic cylinder gland.The moulded ribs on the internal diameter provide extra stability to the wiper and help prevent the possibility of blow-out due to pressure trapping between the wiper and the main rod seal. | Seals | Hallite Wiper Seal | 6 | 6.5 | 0.31 | 37.04 | GBP | 1 | 0.87707
102596 | WRFRPR 058X063X12.5 | 124 | Wiper Seal | Rubber/Elastomer | 5.8 | 6.3 | 12.5 | Wiper/Scraper Seal | TRUE | High | WR600650-031-047A6-P-H842 | The Hallite 842 single-lipped, snap-in rod wiper is developed specifically for use in harsher environments with heavy contamination, such as in agriculture, off-highway, forestry, and long wall mining equipment.The unique feature of the Hallite 842 is the Umbrella Wiper Technologyâ„¢, which is a protective debris guard flap on the wiping lip that entirely covers the gland housing and prevents the water/slurry trap that is common with conventional wipers. This feature offers added protection to the integrity of the hydraulic system, providing increased system life by reducing corrosion and preventing the ingress of contamination into the wiper housing groove and hydraulic cylinder gland.The moulded ribs on the internal diameter provide extra stability to the wiper and help prevent the possibility of blow-out due to pressure trapping between the wiper and the main rod seal. | Seals | Hallite Wiper Seal | 6 | 6.5 | 0.31 | 37.04 | GBP | 1 | 0.88397
100997 | WRFRPR 085X090X14.8 | 204 | Wiper Seal | Rubber/Elastomer | 8.5 | 9 | 14.8 | Wiper/Scraper Seal | TRUE | High | WR825925-025-062C-R-H33 | The Hallite 33 wiper has a lip designed to remove lightly adhered dirt from the rod i.e. mud, dust or moisture.Â The wiper is manufactured from a hard nitrile rubber suitable for installing in a grooved housing. Rod diameters(Ã˜d1) of 20mm and below require a two piece housing .Â To prevent dirt passing the outside of the wiper and to reduce the pumping action, the outside diameter is anÂ interference fit with the housing. Certain sizes of the standard Hallite 33 metric range are suitable for ISO 6195Â Housing Type A.Â It should also be noted that the Hallite 33 inch profile differs from the metric profile | Seals | Hallite Wiper Seal | 8.25 | 9.25 | 0.25 | 49.04 | GBP | 5 | 0.88589
102816 | WRFRPR 076X081X8 | 124 | Wiper Seal | Rubber/Elastomer | 7.6 | 8.1 | 8 | Wiper/Scraper Seal | TRUE | High | WR750850-025-062C-R-H33 | The Hallite 33 wiper has a lip designed to remove lightly adhered dirt from the rod i.e. mud, dust or moisture.Â The wiper is manufactured from a hard nitrile rubber suitable for installing in a grooved housing. Rod diameters(Ã˜d1) of 20mm and below require a two piece housing .Â To prevent dirt passing the outside of the wiper and to reduce the pumping action, the outside diameter is anÂ interference fit with the housing. Certain sizes of the standard Hallite 33 metric range are suitable for ISO 6195Â Housing Type A.Â It should also be noted that the Hallite 33 inch profile differs from the metric profile | Seals | Hallite Wiper Seal | 7.5 | 8.5 | 0.25 | 64.05 | GBP | Get A Quote | 0.88495
102280 | WRFRPR 058X063X24.8 | 246 | Wiper Seal | Rubber/Elastomer | 5.8 | 6.3 | 24.8 | Wiper/Scraper Seal | TRUE | High | WR600650-031-047A6-P-H842 | The Hallite 842 single-lipped, snap-in rod wiper is developed specifically for use in harsher environments with heavy contamination, such as in agriculture, off-highway, forestry, and long wall mining equipment.The unique feature of the Hallite 842 is the Umbrella Wiper Technologyâ„¢, which is a protective debris guard flap on the wiping lip that entirely covers the gland housing and prevents the water/slurry trap that is common with conventional wipers. This feature offers added protection to the integrity of the hydraulic system, providing increased system life by reducing corrosion and preventing the ingress of contamination into the wiper housing groove and hydraulic cylinder gland.The moulded ribs on the internal diameter provide extra stability to the wiper and help prevent the possibility of blow-out due to pressure trapping between the wiper and the main rod seal. | Seals | Hallite Wiper Seal | 6 | 6.5 | 0.31 | 37.04 | GBP | 1 | 0.88397
101521 | WRFRPR 032X037X14.8 | 96 | Wiper Seal | Rubber/Elastomer | 3.2 | 3.7 | 14.8 | Wiper/Scraper Seal | TRUE | High | WR312356-018-050A6-P-H842 | The Hallite 842 single-lipped, snap-in rod wiper is developed specifically for use in harsher environments with heavy contamination, such as in agriculture, off-highway, forestry, and long wall mining equipment.The unique feature of the Hallite 842 is the Umbrella Wiper Technologyâ„¢, which is a protective debris guard flap on the wiping lip that entirely covers the gland housing and prevents the water/slurry trap that is common with conventional wipers. This feature offers added protection to the integrity of the hydraulic system, providing increased system life by reducing corrosion and preventing the ingress of contamination into the wiper housing groove and hydraulic cylinder gland.The moulded ribs on the internal diameter provide extra stability to the wiper and help prevent the possibility of blow-out due to pressure trapping between the wiper and the main rod seal. | Seals | Hallite Wiper Seal | 3.12 | 3.56 | 0.18 | 14.85 | GBP | 162 | 0.88429
100977 | WRFRPR 036X040X9.7 | 64 | Wiper Seal | Rubber/Elastomer | 3.6 | 4 | 9.7 | Wiper/Scraper Seal | TRUE | High | WR337412-018-050C-R-H33 | The Hallite 33 wiper has a lip designed to remove lightly adhered dirt from the rod i.e. mud, dust or moisture.Â The wiper is manufactured from a hard nitrile rubber suitable for installing in a grooved housing. Rod diameters(Ã˜d1) of 20mm and below require a two piece housing .Â To prevent dirt passing the outside of the wiper and to reduce the pumping action, the outside diameter is anÂ interference fit with the housing. Certain sizes of the standard Hallite 33 metric range are suitable for ISO 6195Â Housing Type A.Â It should also be noted that the Hallite 33 inch profile differs from the metric profile | Seals | Hallite Wiper Seal | 3.37 | 4.12 | 0.18 | 20.39 | GBP | 16 | 0.87675
101796 | WRFRPR 056X061X19.8 | 197 | Wiper Seal | Rubber/Elastomer | 5.6 | 6.1 | 19.8 | Wiper/Scraper Seal | TRUE | High | WR525575-031-047A6-P-H842 | The Hallite 842 single-lipped, snap-in rod wiper is developed specifically for use in harsher environments with heavy contamination, such as in agriculture, off-highway, forestry, and long wall mining equipment.The unique feature of the Hallite 842 is the Umbrella Wiper Technologyâ„¢, which is a protective debris guard flap on the wiping lip that entirely covers the gland housing and prevents the water/slurry trap that is common with conventional wipers. This feature offers added protection to the integrity of the hydraulic system, providing increased system life by reducing corrosion and preventing the ingress of contamination into the wiper housing groove and hydraulic cylinder gland.The moulded ribs on the internal diameter provide extra stability to the wiper and help prevent the possibility of blow-out due to pressure trapping between the wiper and the main rod seal. | Seals | Hallite Wiper Seal | 5.25 | 5.75 | 0.31 | 30.86 | GBP | Get A Quote | 0.87003
102303 | WRFRPR 040X045X8 | 67 | Wiper Seal | Rubber/Elastomer | 4 | 4.5 | 8 | Wiper/Scraper Seal | TRUE | High | WR400450-025-037M-XL-P-H520 | The Hallite 520 single-lipped, snap-in rod wiper is designed to fitÂ D-style housings. The proportions of the wiping lip ensure that contact isÂ maintained with the surface of the rod to remove heavily deposited containments such as mud and ice. The outside diameter of the wiper incorporates a crush lip to provide an interference fit with the housing and a face bead to ensure that the crush lip is not trapped in the corner of the housing. These features help prevent contamination from entering the groove. The molded ribs on the internal diameter provide extra stability to the wiper and help prevent the possibility of blow-out due to pressure trapping between the wiper and the main rod seal.The standard Hallite 520 is molded in polyurethane for maximum wear resistance and performance. For heavy duty and more complex applications, it is also offered in a wide range of HythaneÂ® polyurethane and polyester materials to provide the best ingression protection. In harsher environments with heavy contamination, the technical team may advise you to use a Hallite 820 wiper for better debris ingress protection. | Seals | Hallite Wiper Seal | 4 | 4.5 | 0.25 | 53.35 | GBP | 3 | 0.9
157070 | WRFRPR 050X054X8 | 79 | Wiper Seal | Rubber/Elastomer | 5 | 5.4 | 8 | Wiper/Scraper Seal | TRUE | High | WR500575-018-050C-R-H33 | The Hallite 33 wiper has a lip designed to remove lightly adhered dirt from the rod i.e. mud, dust or moisture.Â The wiper is manufactured from a hard nitrile rubber suitable for installing in a grooved housing. Rod diameters(Ã˜d1) of 20mm and below require a two piece housing .Â To prevent dirt passing the outside of the wiper and to reduce the pumping action, the outside diameter is anÂ interference fit with the housing. Certain sizes of the standard Hallite 33 metric range are suitable for ISO 6195Â Housing Type A.Â It should also be noted that the Hallite 33 inch profile differs from the metric profile | Seals | Hallite Wiper Seal | 5 | 5.75 | 0.18 | 33.91 | GBP | Get A Quote | 0.88478
188583 | WRFRPR 070X075X9.5 | 113 | Wiper Seal | Rubber/Elastomer | 7 | 7.5 | 9.5 | Wiper/Scraper Seal | TRUE | High | WR700800-025-062C-R-H33 | The Hallite 33 wiper has a lip designed to remove lightly adhered dirt from the rod i.e. mud, dust or moisture.Â The wiper is manufactured from a hard nitrile rubber suitable for installing in a grooved housing. Rod diameters(Ã˜d1) of 20mm and below require a two piece housing .Â To prevent dirt passing the outside of the wiper and to reduce the pumping action, the outside diameter is anÂ interference fit with the housing. Certain sizes of the standard Hallite 33 metric range are suitable for ISO 6195Â Housing Type A.Â It should also be noted that the Hallite 33 inch profile differs from the metric profile | Seals | Hallite Wiper Seal | 7 | 8 | 0.25 | 43.87 | GBP | 3 | 0.88438
102242 | WRFRPR 072X077X14.8 | 182 | Wiper Seal | Rubber/Elastomer | 7.2 | 7.7 | 14.8 | Wiper/Scraper Seal | TRUE | High | WR700800-025-062C-R-H33 | The Hallite 33 wiper has a lip designed to remove lightly adhered dirt from the rod i.e. mud, dust or moisture.Â The wiper is manufactured from a hard nitrile rubber suitable for installing in a grooved housing. Rod diameters(Ã˜d1) of 20mm and below require a two piece housing .Â To prevent dirt passing the outside of the wiper and to reduce the pumping action, the outside diameter is anÂ interference fit with the housing. Certain sizes of the standard Hallite 33 metric range are suitable for ISO 6195Â Housing Type A.Â It should also be noted that the Hallite 33 inch profile differs from the metric profile | Seals | Hallite Wiper Seal | 7 | 8 | 0.25 | 43.87 | GBP | 3 | 0.88368
101601 | WRFRPR 080X085X19.8 | 257 | Wiper Seal | Rubber/Elastomer | 8 | 8.5 | 19.8 | Wiper/Scraper Seal | TRUE | High | EP8-15-17.5 | The EP Type is a rod seal/wiper and guide for pneumatic cylinders. | Seals | Pneumatic Guiding Wiper Seal | 8 | 15 | 17.5 | 29.14 | GBP | Get A Quote | 0.9
100825 | WRFRPR 095X100X9.7 | 151 | Wiper Seal | Rubber/Elastomer | 9.5 | 10 | 9.7 | Wiper/Scraper Seal | TRUE | High | WR825925-025-062C-R-H33 | The Hallite 33 wiper has a lip designed to remove lightly adhered dirt from the rod i.e. mud, dust or moisture.Â The wiper is manufactured from a hard nitrile rubber suitable for installing in a grooved housing. Rod diameters(Ã˜d1) of 20mm and below require a two piece housing .Â To prevent dirt passing the outside of the wiper and to reduce the pumping action, the outside diameter is anÂ interference fit with the housing. Certain sizes of the standard Hallite 33 metric range are suitable for ISO 6195Â Housing Type A.Â It should also be noted that the Hallite 33 inch profile differs from the metric profile | Seals | Hallite Wiper Seal | 8.25 | 9.25 | 0.25 | 49.04 | GBP | 5 | 0.84836
102107 | WRFRPR 086X090X5.6 | 116 | Wiper Seal | Rubber/Elastomer | 8.6 | 9 | 5.6 | Wiper/Scraper Seal | TRUE | High | WR825925-025-062C-R-H33 | The Hallite 33 wiper has a lip designed to remove lightly adhered dirt from the rod i.e. mud, dust or moisture.Â The wiper is manufactured from a hard nitrile rubber suitable for installing in a grooved housing. Rod diameters(Ã˜d1) of 20mm and below require a two piece housing .Â To prevent dirt passing the outside of the wiper and to reduce the pumping action, the outside diameter is anÂ interference fit with the housing. Certain sizes of the standard Hallite 33 metric range are suitable for ISO 6195Â Housing Type A.Â It should also be noted that the Hallite 33 inch profile differs from the metric profile | Seals | Hallite Wiper Seal | 8.25 | 9.25 | 0.25 | 49.04 | GBP | 5 | 0.88307
100986 | WRFRPR 040X045X29.8 | 212 | Wiper Seal | Rubber/Elastomer | 4 | 4.5 | 29.8 | Wiper/Scraper Seal | TRUE | High | WR400450-025-037M-XL-P-H520 | The Hallite 520 single-lipped, snap-in rod wiper is designed to fitÂ D-style housings. The proportions of the wiping lip ensure that contact isÂ maintained with the surface of the rod to remove heavily deposited containments such as mud and ice. The outside diameter of the wiper incorporates a crush lip to provide an interference fit with the housing and a face bead to ensure that the crush lip is not trapped in the corner of the housing. These features help prevent contamination from entering the groove. The molded ribs on the internal diameter provide extra stability to the wiper and help prevent the possibility of blow-out due to pressure trapping between the wiper and the main rod seal.The standard Hallite 520 is molded in polyurethane for maximum wear resistance and performance. For heavy duty and more complex applications, it is also offered in a wide range of HythaneÂ® polyurethane and polyester materials to provide the best ingression protection. In harsher environments with heavy contamination, the technical team may advise you to use a Hallite 820 wiper for better debris ingress protection. | Seals | Hallite Wiper Seal | 4 | 4.5 | 0.25 | 53.35 | GBP | 3 | 0.9
189650 | WRFRPR 065X068X9.7 | 106 | Wiper Seal | Rubber/Elastomer | 6.5 | 6.8 | 9.7 | Wiper/Scraper Seal | TRUE | High | WR650750-025-062C-R-H33 | The Hallite 33 wiper has a lip designed to remove lightly adhered dirt from the rod i.e. mud, dust or moisture.Â The wiper is manufactured from a hard nitrile rubber suitable for installing in a grooved housing. Rod diameters(Ã˜d1) of 20mm and below require a two piece housing .Â To prevent dirt passing the outside of the wiper and to reduce the pumping action, the outside diameter is anÂ interference fit with the housing. Certain sizes of the standard Hallite 33 metric range are suitable for ISO 6195Â Housing Type A.Â It should also be noted that the Hallite 33 inch profile differs from the metric profile | Seals | Hallite Wiper Seal | 6.5 | 7.5 | 0.25 | 26.05 | GBP | 5 | 0.87667
103290 | WRFRPR 240X245X24.8 | 1136 | Wiper Seal | Rubber/Elastomer | 24 | 24.5 | 24.8 | Wiper/Scraper Seal | TRUE | High | WR16-24-4-6M-R-H33 | The Hallite 33 wiper has a lip designed to remove lightly adhered dirt from the rod i.e. mud, dust or moisture.Â The wiper is manufactured from a hard nitrile rubber suitable for installing in a grooved housing. Rod diameters(Ã˜d1) of 20mm and below require a two piece housing .Â To prevent dirt passing the outside of the wiper and to reduce the pumping action, the outside diameter is anÂ interference fit with the housing. Certain sizes of the standard Hallite 33 metric range are suitable for ISO 6195Â Housing Type A.Â It should also be noted that the Hallite 33 inch profile differs from the metric profile | Seals | Hallite Wiper Seal | 16 | 24 | 4 | 12.03 | GBP | 34 | 0.8898
101617 | WRFRPR 175X180X5.6 | 234 | Wiper Seal | Rubber/Elastomer | 17.5 | 18 | 5.6 | Wiper/Scraper Seal | TRUE | High | WR12-18-4-7UL-P-H839 | The Hallite 839 double-lipped, snap-in wiper is designed to fit standard housings, including many ISO 6195C sizes, and to exclude dirt and moisture from entering the cylinder. The design minimises the oil transfer out of the ram on the cylinder rod by collecting traces of fluid passing the rod seal.Opposite the wiper lip are two sealing lips that are precision trimmed at an angle to give optimal rod sealing performance. The Hallite 839 is designed to have an interference in the seal housing groove to improve the stability of the wiper in the gland and to reduce the possibility of ingress around the outside of the wiper.Hallite recommends a vent is provided between the seal and the wiper to avoid a pressure trap. For customers that require a wiper for heavier duty applications, the Hallite technical team may advise you to use a Hallite 844 wiper instead of the Hallite 839. Contact your local Hallite team for more information. | Seals | Hallite Wiper Seal | 12 | 18 | 4 | 4.28 | GBP | 20 | 0.9
101909 | WRFRPR 100X105X12.5 | 200 | Wiper Seal | Rubber/Elastomer | 10 | 10.5 | 12.5 | Wiper/Scraper Seal | TRUE | High | WR12-20-4-6M-R-H33 | The Hallite 33 wiper has a lip designed to remove lightly adhered dirt from the rod i.e. mud, dust or moisture.Â The wiper is manufactured from a hard nitrile rubber suitable for installing in a grooved housing. Rod diameters(Ã˜d1) of 20mm and below require a two piece housing .Â To prevent dirt passing the outside of the wiper and to reduce the pumping action, the outside diameter is anÂ interference fit with the housing. Certain sizes of the standard Hallite 33 metric range are suitable for ISO 6195Â Housing Type A.Â It should also be noted that the Hallite 33 inch profile differs from the metric profile | Seals | Hallite Wiper Seal | 12 | 20 | 4 | 11.23 | GBP | 24 | 0.81667
102284 | WRFRPR 210X215X14.8 | 552 | Wiper Seal | Rubber/Elastomer | 21 | 21.5 | 14.8 | Wiper/Scraper Seal | TRUE | High | WR14-22-4-6M-R-H33 | The Hallite 33 wiper has a lip designed to remove lightly adhered dirt from the rod i.e. mud, dust or moisture.Â The wiper is manufactured from a hard nitrile rubber suitable for installing in a grooved housing. Rod diameters(Ã˜d1) of 20mm and below require a two piece housing .Â To prevent dirt passing the outside of the wiper and to reduce the pumping action, the outside diameter is anÂ interference fit with the housing. Certain sizes of the standard Hallite 33 metric range are suitable for ISO 6195Â Housing Type A.Â It should also be noted that the Hallite 33 inch profile differs from the metric profile | Seals | Hallite Wiper Seal | 14 | 22 | 4 | 9.43 | GBP | 7 | 0.88864
102332 | WRFRPR 225X230X19.8 | 840 | Wiper Seal | Rubber/Elastomer | 22.5 | 23 | 19.8 | Wiper/Scraper Seal | TRUE | High | WR22-30-4-6M-R-H33 | The Hallite 33 wiper has a lip designed to remove lightly adhered dirt from the rod i.e. mud, dust or moisture.Â The wiper is manufactured from a hard nitrile rubber suitable for installing in a grooved housing. Rod diameters(Ã˜d1) of 20mm and below require a two piece housing .Â To prevent dirt passing the outside of the wiper and to reduce the pumping action, the outside diameter is anÂ interference fit with the housing. Certain sizes of the standard Hallite 33 metric range are suitable for ISO 6195Â Housing Type A.Â It should also be noted that the Hallite 33 inch profile differs from the metric profile | Seals | Hallite Wiper Seal | 22 | 30 | 4 | 7.14 | GBP | 16 | 0.88889
102256 | WRFRPR 110X115X12 | 219 | Wiper Seal | Rubber/Elastomer | 11 | 11.5 | 12 | Wiper/Scraper Seal | TRUE | High | WR12-20-4-6M-R-H33 | The Hallite 33 wiper has a lip designed to remove lightly adhered dirt from the rod i.e. mud, dust or moisture.Â The wiper is manufactured from a hard nitrile rubber suitable for installing in a grooved housing. Rod diameters(Ã˜d1) of 20mm and below require a two piece housing .Â To prevent dirt passing the outside of the wiper and to reduce the pumping action, the outside diameter is anÂ interference fit with the housing. Certain sizes of the standard Hallite 33 metric range are suitable for ISO 6195Â Housing Type A.Â It should also be noted that the Hallite 33 inch profile differs from the metric profile | Seals | Hallite Wiper Seal | 12 | 20 | 4 | 11.23 | GBP | 24 | 0.85833
101656 | WRFRPR 105X110X6 | 151 | Wiper Seal | Rubber/Elastomer | 10.5 | 11 | 6 | Wiper/Scraper Seal | TRUE | High | WR12-20-4-6M-R-H33 | The Hallite 33 wiper has a lip designed to remove lightly adhered dirt from the rod i.e. mud, dust or moisture.Â The wiper is manufactured from a hard nitrile rubber suitable for installing in a grooved housing. Rod diameters(Ã˜d1) of 20mm and below require a two piece housing .Â To prevent dirt passing the outside of the wiper and to reduce the pumping action, the outside diameter is anÂ interference fit with the housing. Certain sizes of the standard Hallite 33 metric range are suitable for ISO 6195Â Housing Type A.Â It should also be noted that the Hallite 33 inch profile differs from the metric profile | Seals | Hallite Wiper Seal | 12 | 20 | 4 | 11.23 | GBP | 24 | 0.8375
101058 | WRFRPR 165X170X9.7 | 257 | Wiper Seal | Rubber/Elastomer | 16.5 | 17 | 9.7 | Wiper/Scraper Seal | TRUE | High | WR16-24-4-6M-R-H33 | The Hallite 33 wiper has a lip designed to remove lightly adhered dirt from the rod i.e. mud, dust or moisture.Â The wiper is manufactured from a hard nitrile rubber suitable for installing in a grooved housing. Rod diameters(Ã˜d1) of 20mm and below require a two piece housing .Â To prevent dirt passing the outside of the wiper and to reduce the pumping action, the outside diameter is anÂ interference fit with the housing. Certain sizes of the standard Hallite 33 metric range are suitable for ISO 6195Â Housing Type A.Â It should also be noted that the Hallite 33 inch profile differs from the metric profile | Seals | Hallite Wiper Seal | 16 | 24 | 4 | 12.03 | GBP | 34 | 0.88485
101775 | WRFRPR 175X180X24.8 | 682 | Wiper Seal | Rubber/Elastomer | 17.5 | 18 | 24.8 | Wiper/Scraper Seal | TRUE | High | WR12-18-4-7UL-P-H839 | The Hallite 839 double-lipped, snap-in wiper is designed to fit standard housings, including many ISO 6195C sizes, and to exclude dirt and moisture from entering the cylinder. The design minimises the oil transfer out of the ram on the cylinder rod by collecting traces of fluid passing the rod seal.Opposite the wiper lip are two sealing lips that are precision trimmed at an angle to give optimal rod sealing performance. The Hallite 839 is designed to have an interference in the seal housing groove to improve the stability of the wiper in the gland and to reduce the possibility of ingress around the outside of the wiper.Hallite recommends a vent is provided between the seal and the wiper to avoid a pressure trap. For customers that require a wiper for heavier duty applications, the Hallite technical team may advise you to use a Hallite 844 wiper instead of the Hallite 839. Contact your local Hallite team for more information. | Seals | Hallite Wiper Seal | 12 | 18 | 4 | 4.28 | GBP | 20 | 0.9
101033 | WRFRPR 115X120X19.8 | 364 | Wiper Seal | Rubber/Elastomer | 11.5 | 12 | 19.8 | Wiper/Scraper Seal | TRUE | High | WR12-20-4-6M-R-H33 | The Hallite 33 wiper has a lip designed to remove lightly adhered dirt from the rod i.e. mud, dust or moisture.Â The wiper is manufactured from a hard nitrile rubber suitable for installing in a grooved housing. Rod diameters(Ã˜d1) of 20mm and below require a two piece housing .Â To prevent dirt passing the outside of the wiper and to reduce the pumping action, the outside diameter is anÂ interference fit with the housing. Certain sizes of the standard Hallite 33 metric range are suitable for ISO 6195Â Housing Type A.Â It should also be noted that the Hallite 33 inch profile differs from the metric profile | Seals | Hallite Wiper Seal | 12 | 20 | 4 | 11.23 | GBP | 24 | 0.87917
101539 | WRFRPR 150X155X14.8 | 364 | Wiper Seal | Rubber/Elastomer | 15 | 15.5 | 14.8 | Wiper/Scraper Seal | TRUE | High | WR16-24-4-6M-R-H33 | The Hallite 33 wiper has a lip designed to remove lightly adhered dirt from the rod i.e. mud, dust or moisture.Â The wiper is manufactured from a hard nitrile rubber suitable for installing in a grooved housing. Rod diameters(Ã˜d1) of 20mm and below require a two piece housing .Â To prevent dirt passing the outside of the wiper and to reduce the pumping action, the outside diameter is anÂ interference fit with the housing. Certain sizes of the standard Hallite 33 metric range are suitable for ISO 6195Â Housing Type A.Â It should also be noted that the Hallite 33 inch profile differs from the metric profile | Seals | Hallite Wiper Seal | 16 | 24 | 4 | 12.03 | GBP | 34 | 0.86875
101949 | WRFRPR 170X175X9.7 | 273 | Wiper Seal | Rubber/Elastomer | 17 | 17.5 | 9.7 | Wiper/Scraper Seal | TRUE | High | WR12-18-4-7UL-P-H839 | The Hallite 839 double-lipped, snap-in wiper is designed to fit standard housings, including many ISO 6195C sizes, and to exclude dirt and moisture from entering the cylinder. The design minimises the oil transfer out of the ram on the cylinder rod by collecting traces of fluid passing the rod seal.Opposite the wiper lip are two sealing lips that are precision trimmed at an angle to give optimal rod sealing performance. The Hallite 839 is designed to have an interference in the seal housing groove to improve the stability of the wiper in the gland and to reduce the possibility of ingress around the outside of the wiper.Hallite recommends a vent is provided between the seal and the wiper to avoid a pressure trap. For customers that require a wiper for heavier duty applications, the Hallite technical team may advise you to use a Hallite 844 wiper instead of the Hallite 839. Contact your local Hallite team for more information. | Seals | Hallite Wiper Seal | 12 | 18 | 4 | 4.28 | GBP | 20 | 0.88611
101024 | WRFRPR 100X105X8 | 151 | Wiper Seal | Rubber/Elastomer | 10 | 10.5 | 8 | Wiper/Scraper Seal | TRUE | High | WR12-20-4-6M-R-H33 | The Hallite 33 wiper has a lip designed to remove lightly adhered dirt from the rod i.e. mud, dust or moisture.Â The wiper is manufactured from a hard nitrile rubber suitable for installing in a grooved housing. Rod diameters(Ã˜d1) of 20mm and below require a two piece housing .Â To prevent dirt passing the outside of the wiper and to reduce the pumping action, the outside diameter is anÂ interference fit with the housing. Certain sizes of the standard Hallite 33 metric range are suitable for ISO 6195Â Housing Type A.Â It should also be noted that the Hallite 33 inch profile differs from the metric profile | Seals | Hallite Wiper Seal | 12 | 20 | 4 | 11.23 | GBP | 24 | 0.81667
101896 | WRFRPR 245X250X19.8 | 909 | Wiper Seal | Rubber/Elastomer | 24.5 | 25 | 19.8 | Wiper/Scraper Seal | TRUE | High | WR18-26-4-6M-R-H33 | The Hallite 33 wiper has a lip designed to remove lightly adhered dirt from the rod i.e. mud, dust or moisture.Â The wiper is manufactured from a hard nitrile rubber suitable for installing in a grooved housing. Rod diameters(Ã˜d1) of 20mm and below require a two piece housing .Â To prevent dirt passing the outside of the wiper and to reduce the pumping action, the outside diameter is anÂ interference fit with the housing. Certain sizes of the standard Hallite 33 metric range are suitable for ISO 6195Â Housing Type A.Â It should also be noted that the Hallite 33 inch profile differs from the metric profile | Seals | Hallite Wiper Seal | 18 | 26 | 4 | 4.19 | GBP | 55 | 0.88077
102079 | WRFRPR 125X130X19.8 | 394 | Wiper Seal | Rubber/Elastomer | 12.5 | 13 | 19.8 | Wiper/Scraper Seal | TRUE | High | WR12-20-4-6M-R-H33 | The Hallite 33 wiper has a lip designed to remove lightly adhered dirt from the rod i.e. mud, dust or moisture.Â The wiper is manufactured from a hard nitrile rubber suitable for installing in a grooved housing. Rod diameters(Ã˜d1) of 20mm and below require a two piece housing .Â To prevent dirt passing the outside of the wiper and to reduce the pumping action, the outside diameter is anÂ interference fit with the housing. Certain sizes of the standard Hallite 33 metric range are suitable for ISO 6195Â Housing Type A.Â It should also be noted that the Hallite 33 inch profile differs from the metric profile | Seals | Hallite Wiper Seal | 12 | 20 | 4 | 11.23 | GBP | 24 | 0.88
101774 | WRFRPR 110X115X29.8 | 522 | Wiper Seal | Rubber/Elastomer | 11 | 11.5 | 29.8 | Wiper/Scraper Seal | TRUE | High | WR12-20-4-6M-R-H33 | The Hallite 33 wiper has a lip designed to remove lightly adhered dirt from the rod i.e. mud, dust or moisture.Â The wiper is manufactured from a hard nitrile rubber suitable for installing in a grooved housing. Rod diameters(Ã˜d1) of 20mm and below require a two piece housing .Â To prevent dirt passing the outside of the wiper and to reduce the pumping action, the outside diameter is anÂ interference fit with the housing. Certain sizes of the standard Hallite 33 metric range are suitable for ISO 6195Â Housing Type A.Â It should also be noted that the Hallite 33 inch profile differs from the metric profile | Seals | Hallite Wiper Seal | 12 | 20 | 4 | 11.23 | GBP | 24 | 0.85833
102457 | WRFRPR 100X105X29.8 | 476 | Wiper Seal | Rubber/Elastomer | 10 | 10.5 | 29.8 | Wiper/Scraper Seal | TRUE | High | WR12-20-4-6M-R-H33 | The Hallite 33 wiper has a lip designed to remove lightly adhered dirt from the rod i.e. mud, dust or moisture.Â The wiper is manufactured from a hard nitrile rubber suitable for installing in a grooved housing. Rod diameters(Ã˜d1) of 20mm and below require a two piece housing .Â To prevent dirt passing the outside of the wiper and to reduce the pumping action, the outside diameter is anÂ interference fit with the housing. Certain sizes of the standard Hallite 33 metric range are suitable for ISO 6195Â Housing Type A.Â It should also be noted that the Hallite 33 inch profile differs from the metric profile | Seals | Hallite Wiper Seal | 12 | 20 | 4 | 11.23 | GBP | 24 | 0.81667
101024 | WRFRPR 100X105X8 | 151 | Wiper Seal | Rubber/Elastomer | 10 | 10.5 | 8 | Wiper/Scraper Seal | TRUE | High | WR12-20-4-6M-R-H33 | The Hallite 33 wiper has a lip designed to remove lightly adhered dirt from the rod i.e. mud, dust or moisture.Â The wiper is manufactured from a hard nitrile rubber suitable for installing in a grooved housing. Rod diameters(Ã˜d1) of 20mm and below require a two piece housing .Â To prevent dirt passing the outside of the wiper and to reduce the pumping action, the outside diameter is anÂ interference fit with the housing. Certain sizes of the standard Hallite 33 metric range are suitable for ISO 6195Â Housing Type A.Â It should also be noted that the Hallite 33 inch profile differs from the metric profile | Seals | Hallite Wiper Seal | 12 | 20 | 4 | 11.23 | GBP | 24 | 0.81667
100970 | WRFRPR 105X110X14.8 | 249 | Wiper Seal | Rubber/Elastomer | 10.5 | 11 | 14.8 | Wiper/Scraper Seal | TRUE | High | WR12-20-4-6M-R-H33 | The Hallite 33 wiper has a lip designed to remove lightly adhered dirt from the rod i.e. mud, dust or moisture.Â The wiper is manufactured from a hard nitrile rubber suitable for installing in a grooved housing. Rod diameters(Ã˜d1) of 20mm and below require a two piece housing .Â To prevent dirt passing the outside of the wiper and to reduce the pumping action, the outside diameter is anÂ interference fit with the housing. Certain sizes of the standard Hallite 33 metric range are suitable for ISO 6195Â Housing Type A.Â It should also be noted that the Hallite 33 inch profile differs from the metric profile | Seals | Hallite Wiper Seal | 12 | 20 | 4 | 11.23 | GBP | 24 | 0.8375
102623 | WRFRPR 110X115X12.7 | 219 | Wiper Seal | Rubber/Elastomer | 11 | 11.5 | 12.7 | Wiper/Scraper Seal | TRUE | High | WR12-20-4-6M-R-H33 | The Hallite 33 wiper has a lip designed to remove lightly adhered dirt from the rod i.e. mud, dust or moisture.Â The wiper is manufactured from a hard nitrile rubber suitable for installing in a grooved housing. Rod diameters(Ã˜d1) of 20mm and below require a two piece housing .Â To prevent dirt passing the outside of the wiper and to reduce the pumping action, the outside diameter is anÂ interference fit with the housing. Certain sizes of the standard Hallite 33 metric range are suitable for ISO 6195Â Housing Type A.Â It should also be noted that the Hallite 33 inch profile differs from the metric profile | Seals | Hallite Wiper Seal | 12 | 20 | 4 | 11.23 | GBP | 24 | 0.85833
101113 | WRFRPR 245X250X14.8 | 682 | Wiper Seal | Rubber/Elastomer | 24.5 | 25 | 14.8 | Wiper/Scraper Seal | TRUE | High | WR18-26-4-6M-R-H33 | The Hallite 33 wiper has a lip designed to remove lightly adhered dirt from the rod i.e. mud, dust or moisture.Â The wiper is manufactured from a hard nitrile rubber suitable for installing in a grooved housing. Rod diameters(Ã˜d1) of 20mm and below require a two piece housing .Â To prevent dirt passing the outside of the wiper and to reduce the pumping action, the outside diameter is anÂ interference fit with the housing. Certain sizes of the standard Hallite 33 metric range are suitable for ISO 6195Â Housing Type A.Â It should also be noted that the Hallite 33 inch profile differs from the metric profile | Seals | Hallite Wiper Seal | 18 | 26 | 4 | 4.19 | GBP | 55 | 0.88077
102812 | WRFRPR 205X210X19.8 | 703 | Wiper Seal | Rubber/Elastomer | 20.5 | 21 | 19.8 | Wiper/Scraper Seal | TRUE | High | WR20-28-4-6C-R-H33 | The Hallite 33 wiper has a lip designed to remove lightly adhered dirt from the rod i.e. mud, dust or moisture.Â The wiper is manufactured from a hard nitrile rubber suitable for installing in a grooved housing. Rod diameters(Ã˜d1) of 20mm and below require a two piece housing .Â To prevent dirt passing the outside of the wiper and to reduce the pumping action, the outside diameter is anÂ interference fit with the housing. Certain sizes of the standard Hallite 33 metric range are suitable for ISO 6195Â Housing Type A.Â It should also be noted that the Hallite 33 inch profile differs from the metric profile | Seals | Hallite Wiper Seal | 20 | 28 | 4 | 11.74 | GBP | Get A Quote | 0.8878
102457 | WRFRPR 100X105X29.8 | 476 | Wiper Seal | Rubber/Elastomer | 10 | 10.5 | 29.8 | Wiper/Scraper Seal | TRUE | High | WR12-20-4-6M-R-H33 | The Hallite 33 wiper has a lip designed to remove lightly adhered dirt from the rod i.e. mud, dust or moisture.Â The wiper is manufactured from a hard nitrile rubber suitable for installing in a grooved housing. Rod diameters(Ã˜d1) of 20mm and below require a two piece housing .Â To prevent dirt passing the outside of the wiper and to reduce the pumping action, the outside diameter is anÂ interference fit with the housing. Certain sizes of the standard Hallite 33 metric range are suitable for ISO 6195Â Housing Type A.Â It should also be noted that the Hallite 33 inch profile differs from the metric profile | Seals | Hallite Wiper Seal | 12 | 20 | 4 | 11.23 | GBP | 24 | 0.81667
100750 | WRFRPR 100X105X9.7 | 158 | Wiper Seal | Rubber/Elastomer | 10 | 10.5 | 9.7 | Wiper/Scraper Seal | TRUE | High | WR12-20-4-6M-R-H33 | The Hallite 33 wiper has a lip designed to remove lightly adhered dirt from the rod i.e. mud, dust or moisture.Â The wiper is manufactured from a hard nitrile rubber suitable for installing in a grooved housing. Rod diameters(Ã˜d1) of 20mm and below require a two piece housing .Â To prevent dirt passing the outside of the wiper and to reduce the pumping action, the outside diameter is anÂ interference fit with the housing. Certain sizes of the standard Hallite 33 metric range are suitable for ISO 6195Â Housing Type A.Â It should also be noted that the Hallite 33 inch profile differs from the metric profile | Seals | Hallite Wiper Seal | 12 | 20 | 4 | 11.23 | GBP | 24 | 0.81667
101558 | WRFRPR 235X240X14.8 | 658 | Wiper Seal | Rubber/Elastomer | 23.5 | 24 | 14.8 | Wiper/Scraper Seal | TRUE | High | WR16-24-4-6M-R-H33 | The Hallite 33 wiper has a lip designed to remove lightly adhered dirt from the rod i.e. mud, dust or moisture.Â The wiper is manufactured from a hard nitrile rubber suitable for installing in a grooved housing. Rod diameters(Ã˜d1) of 20mm and below require a two piece housing .Â To prevent dirt passing the outside of the wiper and to reduce the pumping action, the outside diameter is anÂ interference fit with the housing. Certain sizes of the standard Hallite 33 metric range are suitable for ISO 6195Â Housing Type A.Â It should also be noted that the Hallite 33 inch profile differs from the metric profile | Seals | Hallite Wiper Seal | 16 | 24 | 4 | 12.03 | GBP | 34 | 0.9
101779 | WRFRPR 170X175X19.8 | 545 | Wiper Seal | Rubber/Elastomer | 17 | 17.5 | 19.8 | Wiper/Scraper Seal | TRUE | High | WR12-18-4-7UL-P-H839 | The Hallite 839 double-lipped, snap-in wiper is designed to fit standard housings, including many ISO 6195C sizes, and to exclude dirt and moisture from entering the cylinder. The design minimises the oil transfer out of the ram on the cylinder rod by collecting traces of fluid passing the rod seal.Opposite the wiper lip are two sealing lips that are precision trimmed at an angle to give optimal rod sealing performance. The Hallite 839 is designed to have an interference in the seal housing groove to improve the stability of the wiper in the gland and to reduce the possibility of ingress around the outside of the wiper.Hallite recommends a vent is provided between the seal and the wiper to avoid a pressure trap. For customers that require a wiper for heavier duty applications, the Hallite technical team may advise you to use a Hallite 844 wiper instead of the Hallite 839. Contact your local Hallite team for more information. | Seals | Hallite Wiper Seal | 12 | 18 | 4 | 4.28 | GBP | 20 | 0.88611
101587 | WRFRPR 160X165X14.8 | 379 | Wiper Seal | Rubber/Elastomer | 16 | 16.5 | 14.8 | Wiper/Scraper Seal | TRUE | High | WR16-24-4-6M-R-H33 | The Hallite 33 wiper has a lip designed to remove lightly adhered dirt from the rod i.e. mud, dust or moisture.Â The wiper is manufactured from a hard nitrile rubber suitable for installing in a grooved housing. Rod diameters(Ã˜d1) of 20mm and below require a two piece housing .Â To prevent dirt passing the outside of the wiper and to reduce the pumping action, the outside diameter is anÂ interference fit with the housing. Certain sizes of the standard Hallite 33 metric range are suitable for ISO 6195Â Housing Type A.Â It should also be noted that the Hallite 33 inch profile differs from the metric profile | Seals | Hallite Wiper Seal | 16 | 24 | 4 | 12.03 | GBP | 34 | 0.9
100898 | WRFRPR 120X125X9.7 | 188 | Wiper Seal | Rubber/Elastomer | 12 | 12.5 | 9.7 | Wiper/Scraper Seal | TRUE | High | WR12-20-4-6M-R-H33 | The Hallite 33 wiper has a lip designed to remove lightly adhered dirt from the rod i.e. mud, dust or moisture.Â The wiper is manufactured from a hard nitrile rubber suitable for installing in a grooved housing. Rod diameters(Ã˜d1) of 20mm and below require a two piece housing .Â To prevent dirt passing the outside of the wiper and to reduce the pumping action, the outside diameter is anÂ interference fit with the housing. Certain sizes of the standard Hallite 33 metric range are suitable for ISO 6195Â Housing Type A.Â It should also be noted that the Hallite 33 inch profile differs from the metric profile | Seals | Hallite Wiper Seal | 12 | 20 | 4 | 11.23 | GBP | 24 | 0.9
102220 | WRFRPR 225X230X24.8 | 1045 | Wiper Seal | Rubber/Elastomer | 22.5 | 23 | 24.8 | Wiper/Scraper Seal | TRUE | High | WR22-30-4-6M-R-H33 | The Hallite 33 wiper has a lip designed to remove lightly adhered dirt from the rod i.e. mud, dust or moisture.Â The wiper is manufactured from a hard nitrile rubber suitable for installing in a grooved housing. Rod diameters(Ã˜d1) of 20mm and below require a two piece housing .Â To prevent dirt passing the outside of the wiper and to reduce the pumping action, the outside diameter is anÂ interference fit with the housing. Certain sizes of the standard Hallite 33 metric range are suitable for ISO 6195Â Housing Type A.Â It should also be noted that the Hallite 33 inch profile differs from the metric profile | Seals | Hallite Wiper Seal | 22 | 30 | 4 | 7.14 | GBP | 16 | 0.88889
157551 | WRFRPR 130X135X12.5 | 257 | Wiper Seal | Rubber/Elastomer | 13 | 13.5 | 12.5 | Wiper/Scraper Seal | TRUE | High | WR14-22-4-6M-R-H33 | The Hallite 33 wiper has a lip designed to remove lightly adhered dirt from the rod i.e. mud, dust or moisture.Â The wiper is manufactured from a hard nitrile rubber suitable for installing in a grooved housing. Rod diameters(Ã˜d1) of 20mm and below require a two piece housing .Â To prevent dirt passing the outside of the wiper and to reduce the pumping action, the outside diameter is anÂ interference fit with the housing. Certain sizes of the standard Hallite 33 metric range are suitable for ISO 6195Â Housing Type A.Â It should also be noted that the Hallite 33 inch profile differs from the metric profile | Seals | Hallite Wiper Seal | 14 | 22 | 4 | 9.43 | GBP | 7 | 0.86429
101773 | WRFRPR 120X125X29.8 | 567 | Wiper Seal | Rubber/Elastomer | 12 | 12.5 | 29.8 | Wiper/Scraper Seal | TRUE | High | WR12-20-4-6M-R-H33 | The Hallite 33 wiper has a lip designed to remove lightly adhered dirt from the rod i.e. mud, dust or moisture.Â The wiper is manufactured from a hard nitrile rubber suitable for installing in a grooved housing. Rod diameters(Ã˜d1) of 20mm and below require a two piece housing .Â To prevent dirt passing the outside of the wiper and to reduce the pumping action, the outside diameter is anÂ interference fit with the housing. Certain sizes of the standard Hallite 33 metric range are suitable for ISO 6195Â Housing Type A.Â It should also be noted that the Hallite 33 inch profile differs from the metric profile | Seals | Hallite Wiper Seal | 12 | 20 | 4 | 11.23 | GBP | 24 | 0.9
101643 | WRFRPR 220X225X24.8 | 961 | Wiper Seal | Rubber/Elastomer | 22 | 22.5 | 24.8 | Wiper/Scraper Seal | TRUE | High | WR22-30-4-6M-R-H33 | The Hallite 33 wiper has a lip designed to remove lightly adhered dirt from the rod i.e. mud, dust or moisture.Â The wiper is manufactured from a hard nitrile rubber suitable for installing in a grooved housing. Rod diameters(Ã˜d1) of 20mm and below require a two piece housing .Â To prevent dirt passing the outside of the wiper and to reduce the pumping action, the outside diameter is anÂ interference fit with the housing. Certain sizes of the standard Hallite 33 metric range are suitable for ISO 6195Â Housing Type A.Â It should also be noted that the Hallite 33 inch profile differs from the metric profile | Seals | Hallite Wiper Seal | 22 | 30 | 4 | 7.14 | GBP | 16 | 0.9
101698 | WRFRPR 130X135X19.8 | 409 | Wiper Seal | Rubber/Elastomer | 13 | 13.5 | 19.8 | Wiper/Scraper Seal | TRUE | High | WR14-22-4-6M-R-H33 | The Hallite 33 wiper has a lip designed to remove lightly adhered dirt from the rod i.e. mud, dust or moisture.Â The wiper is manufactured from a hard nitrile rubber suitable for installing in a grooved housing. Rod diameters(Ã˜d1) of 20mm and below require a two piece housing .Â To prevent dirt passing the outside of the wiper and to reduce the pumping action, the outside diameter is anÂ interference fit with the housing. Certain sizes of the standard Hallite 33 metric range are suitable for ISO 6195Â Housing Type A.Â It should also be noted that the Hallite 33 inch profile differs from the metric profile | Seals | Hallite Wiper Seal | 14 | 22 | 4 | 9.43 | GBP | 7 | 0.86429
102612 | WRFRPR 105X110X12 | 207 | Wiper Seal | Rubber/Elastomer | 10.5 | 11 | 12 | Wiper/Scraper Seal | TRUE | High | WR12-20-4-6M-R-H33 | The Hallite 33 wiper has a lip designed to remove lightly adhered dirt from the rod i.e. mud, dust or moisture.Â The wiper is manufactured from a hard nitrile rubber suitable for installing in a grooved housing. Rod diameters(Ã˜d1) of 20mm and below require a two piece housing .Â To prevent dirt passing the outside of the wiper and to reduce the pumping action, the outside diameter is anÂ interference fit with the housing. Certain sizes of the standard Hallite 33 metric range are suitable for ISO 6195Â Housing Type A.Â It should also be noted that the Hallite 33 inch profile differs from the metric profile | Seals | Hallite Wiper Seal | 12 | 20 | 4 | 11.23 | GBP | 24 | 0.8375
101636 | WRFRPR 155X160X19.8 | 485 | Wiper Seal | Rubber/Elastomer | 15.5 | 16 | 19.8 | Wiper/Scraper Seal | TRUE | High | WR16-24-4-6M-R-H33 | The Hallite 33 wiper has a lip designed to remove lightly adhered dirt from the rod i.e. mud, dust or moisture.Â The wiper is manufactured from a hard nitrile rubber suitable for installing in a grooved housing. Rod diameters(Ã˜d1) of 20mm and below require a two piece housing .Â To prevent dirt passing the outside of the wiper and to reduce the pumping action, the outside diameter is anÂ interference fit with the housing. Certain sizes of the standard Hallite 33 metric range are suitable for ISO 6195Â Housing Type A.Â It should also be noted that the Hallite 33 inch profile differs from the metric profile | Seals | Hallite Wiper Seal | 16 | 24 | 4 | 12.03 | GBP | 34 | 0.88438
102921 | WRFRPR 155X160X29.8 | 727 | Wiper Seal | Rubber/Elastomer | 15.5 | 16 | 29.8 | Wiper/Scraper Seal | TRUE | High | WR16-24-4-6M-R-H33 | The Hallite 33 wiper has a lip designed to remove lightly adhered dirt from the rod i.e. mud, dust or moisture.Â The wiper is manufactured from a hard nitrile rubber suitable for installing in a grooved housing. Rod diameters(Ã˜d1) of 20mm and below require a two piece housing .Â To prevent dirt passing the outside of the wiper and to reduce the pumping action, the outside diameter is anÂ interference fit with the housing. Certain sizes of the standard Hallite 33 metric range are suitable for ISO 6195Â Housing Type A.Â It should also be noted that the Hallite 33 inch profile differs from the metric profile | Seals | Hallite Wiper Seal | 16 | 24 | 4 | 12.03 | GBP | 34 | 0.88438
101967 | WRFRPR 205X210X14.8 | 530 | Wiper Seal | Rubber/Elastomer | 20.5 | 21 | 14.8 | Wiper/Scraper Seal | TRUE | High | WR20-28-4-6C-R-H33 | The Hallite 33 wiper has a lip designed to remove lightly adhered dirt from the rod i.e. mud, dust or moisture.Â The wiper is manufactured from a hard nitrile rubber suitable for installing in a grooved housing. Rod diameters(Ã˜d1) of 20mm and below require a two piece housing .Â To prevent dirt passing the outside of the wiper and to reduce the pumping action, the outside diameter is anÂ interference fit with the housing. Certain sizes of the standard Hallite 33 metric range are suitable for ISO 6195Â Housing Type A.Â It should also be noted that the Hallite 33 inch profile differs from the metric profile | Seals | Hallite Wiper Seal | 20 | 28 | 4 | 11.74 | GBP | Get A Quote | 0.8878
101616 | WRFRPR 140X145X9.7 | 227 | Wiper Seal | Rubber/Elastomer | 14 | 14.5 | 9.7 | Wiper/Scraper Seal | TRUE | High | WR14-22-4-6M-R-H33 | The Hallite 33 wiper has a lip designed to remove lightly adhered dirt from the rod i.e. mud, dust or moisture.Â The wiper is manufactured from a hard nitrile rubber suitable for installing in a grooved housing. Rod diameters(Ã˜d1) of 20mm and below require a two piece housing .Â To prevent dirt passing the outside of the wiper and to reduce the pumping action, the outside diameter is anÂ interference fit with the housing. Certain sizes of the standard Hallite 33 metric range are suitable for ISO 6195Â Housing Type A.Â It should also be noted that the Hallite 33 inch profile differs from the metric profile | Seals | Hallite Wiper Seal | 14 | 22 | 4 | 9.43 | GBP | 7 | 0.9
102812 | WRFRPR 205X210X19.8 | 703 | Wiper Seal | Rubber/Elastomer | 20.5 | 21 | 19.8 | Wiper/Scraper Seal | TRUE | High | WR20-28-4-6C-R-H33 | The Hallite 33 wiper has a lip designed to remove lightly adhered dirt from the rod i.e. mud, dust or moisture.Â The wiper is manufactured from a hard nitrile rubber suitable for installing in a grooved housing. Rod diameters(Ã˜d1) of 20mm and below require a two piece housing .Â To prevent dirt passing the outside of the wiper and to reduce the pumping action, the outside diameter is anÂ interference fit with the housing. Certain sizes of the standard Hallite 33 metric range are suitable for ISO 6195Â Housing Type A.Â It should also be noted that the Hallite 33 inch profile differs from the metric profile | Seals | Hallite Wiper Seal | 20 | 28 | 4 | 11.74 | GBP | Get A Quote | 0.8878
101182 | WRFRPR 225X230X14.8 | 628 | Wiper Seal | Rubber/Elastomer | 22.5 | 23 | 14.8 | Wiper/Scraper Seal | TRUE | High | WR22-30-4-6M-R-H33 | The Hallite 33 wiper has a lip designed to remove lightly adhered dirt from the rod i.e. mud, dust or moisture.Â The wiper is manufactured from a hard nitrile rubber suitable for installing in a grooved housing. Rod diameters(Ã˜d1) of 20mm and below require a two piece housing .Â To prevent dirt passing the outside of the wiper and to reduce the pumping action, the outside diameter is anÂ interference fit with the housing. Certain sizes of the standard Hallite 33 metric range are suitable for ISO 6195Â Housing Type A.Â It should also be noted that the Hallite 33 inch profile differs from the metric profile | Seals | Hallite Wiper Seal | 22 | 30 | 4 | 7.14 | GBP | 16 | 0.88889
100831 | WRFRPR 130X135X9.7 | 204 | Wiper Seal | Rubber/Elastomer | 13 | 13.5 | 9.7 | Wiper/Scraper Seal | TRUE | High | WR14-22-4-6M-R-H33 | The Hallite 33 wiper has a lip designed to remove lightly adhered dirt from the rod i.e. mud, dust or moisture.Â The wiper is manufactured from a hard nitrile rubber suitable for installing in a grooved housing. Rod diameters(Ã˜d1) of 20mm and below require a two piece housing .Â To prevent dirt passing the outside of the wiper and to reduce the pumping action, the outside diameter is anÂ interference fit with the housing. Certain sizes of the standard Hallite 33 metric range are suitable for ISO 6195Â Housing Type A.Â It should also be noted that the Hallite 33 inch profile differs from the metric profile | Seals | Hallite Wiper Seal | 14 | 22 | 4 | 9.43 | GBP | 7 | 0.86429
101536 | WRFRPR 200X205X14.8 | 530 | Wiper Seal | Rubber/Elastomer | 20 | 20.5 | 14.8 | Wiper/Scraper Seal | TRUE | High | WR20-28-4-6C-R-H33 | The Hallite 33 wiper has a lip designed to remove lightly adhered dirt from the rod i.e. mud, dust or moisture.Â The wiper is manufactured from a hard nitrile rubber suitable for installing in a grooved housing. Rod diameters(Ã˜d1) of 20mm and below require a two piece housing .Â To prevent dirt passing the outside of the wiper and to reduce the pumping action, the outside diameter is anÂ interference fit with the housing. Certain sizes of the standard Hallite 33 metric range are suitable for ISO 6195Â Housing Type A.Â It should also be noted that the Hallite 33 inch profile differs from the metric profile | Seals | Hallite Wiper Seal | 20 | 28 | 4 | 11.74 | GBP | Get A Quote | 0.9
101784 | WRFRPR 145X150X24.8 | 567 | Wiper Seal | Rubber/Elastomer | 14.5 | 15 | 24.8 | Wiper/Scraper Seal | TRUE | High | WR14-22-4-6M-R-H33 | The Hallite 33 wiper has a lip designed to remove lightly adhered dirt from the rod i.e. mud, dust or moisture.Â The wiper is manufactured from a hard nitrile rubber suitable for installing in a grooved housing. Rod diameters(Ã˜d1) of 20mm and below require a two piece housing .Â To prevent dirt passing the outside of the wiper and to reduce the pumping action, the outside diameter is anÂ interference fit with the housing. Certain sizes of the standard Hallite 33 metric range are suitable for ISO 6195Â Housing Type A.Â It should also be noted that the Hallite 33 inch profile differs from the metric profile | Seals | Hallite Wiper Seal | 14 | 22 | 4 | 9.43 | GBP | 7 | 0.88276
100763 | WRFRPR 135X140X9.7 | 212 | Wiper Seal | Rubber/Elastomer | 13.5 | 14 | 9.7 | Wiper/Scraper Seal | TRUE | High | WR14-22-4-6M-R-H33 | The Hallite 33 wiper has a lip designed to remove lightly adhered dirt from the rod i.e. mud, dust or moisture.Â The wiper is manufactured from a hard nitrile rubber suitable for installing in a grooved housing. Rod diameters(Ã˜d1) of 20mm and below require a two piece housing .Â To prevent dirt passing the outside of the wiper and to reduce the pumping action, the outside diameter is anÂ interference fit with the housing. Certain sizes of the standard Hallite 33 metric range are suitable for ISO 6195Â Housing Type A.Â It should also be noted that the Hallite 33 inch profile differs from the metric profile | Seals | Hallite Wiper Seal | 14 | 22 | 4 | 9.43 | GBP | 7 | 0.88214
102012 | WRFRPR 185X190X19.8 | 576 | Wiper Seal | Rubber/Elastomer | 18.5 | 19 | 19.8 | Wiper/Scraper Seal | TRUE | High | WR12-19-10EU-P | Pneumatic 2-piece seal consiting of rubber sealing element and polyurethane wiper. Self-Retaining. *-V denotes VitonÂ® (High Temperature) seal. | Seals | Pneumatic Wiper Seals | 12 | 19 | 10 | 6.72 | GBP | Get A Quote | 0.9
117589 | WRFRPR 125X130X5.6 | 170 | Wiper Seal | Rubber/Elastomer | 12.5 | 13 | 5.6 | Wiper/Scraper Seal | TRUE | High | WR12-20-4-6M-R-H33 | The Hallite 33 wiper has a lip designed to remove lightly adhered dirt from the rod i.e. mud, dust or moisture.Â The wiper is manufactured from a hard nitrile rubber suitable for installing in a grooved housing. Rod diameters(Ã˜d1) of 20mm and below require a two piece housing .Â To prevent dirt passing the outside of the wiper and to reduce the pumping action, the outside diameter is anÂ interference fit with the housing. Certain sizes of the standard Hallite 33 metric range are suitable for ISO 6195Â Housing Type A.Â It should also be noted that the Hallite 33 inch profile differs from the metric profile | Seals | Hallite Wiper Seal | 12 | 20 | 4 | 11.23 | GBP | 24 | 0.88
101939 | WRFRPR 215X220X14.8 | 552 | Wiper Seal | Rubber/Elastomer | 21.5 | 22 | 14.8 | Wiper/Scraper Seal | TRUE | High | WR14-22-4-6M-R-H33 | The Hallite 33 wiper has a lip designed to remove lightly adhered dirt from the rod i.e. mud, dust or moisture.Â The wiper is manufactured from a hard nitrile rubber suitable for installing in a grooved housing. Rod diameters(Ã˜d1) of 20mm and below require a two piece housing .Â To prevent dirt passing the outside of the wiper and to reduce the pumping action, the outside diameter is anÂ interference fit with the housing. Certain sizes of the standard Hallite 33 metric range are suitable for ISO 6195Â Housing Type A.Â It should also be noted that the Hallite 33 inch profile differs from the metric profile | Seals | Hallite Wiper Seal | 14 | 22 | 4 | 9.43 | GBP | 7 | 0.9
103323 | WRFRPR 155X160X5.6 | 207 | Wiper Seal | Rubber/Elastomer | 15.5 | 16 | 5.6 | Wiper/Scraper Seal | TRUE | High | WR16-24-4-6M-R-H33 | The Hallite 33 wiper has a lip designed to remove lightly adhered dirt from the rod i.e. mud, dust or moisture.Â The wiper is manufactured from a hard nitrile rubber suitable for installing in a grooved housing. Rod diameters(Ã˜d1) of 20mm and below require a two piece housing .Â To prevent dirt passing the outside of the wiper and to reduce the pumping action, the outside diameter is anÂ interference fit with the housing. Certain sizes of the standard Hallite 33 metric range are suitable for ISO 6195Â Housing Type A.Â It should also be noted that the Hallite 33 inch profile differs from the metric profile | Seals | Hallite Wiper Seal | 16 | 24 | 4 | 12.03 | GBP | 34 | 0.88438
101117 | WRFRPR 195X200X24.8 | 757 | Wiper Seal | Rubber/Elastomer | 19.5 | 20 | 24.8 | Wiper/Scraper Seal | TRUE | High | WR12-20-4-6M-R-H33 | The Hallite 33 wiper has a lip designed to remove lightly adhered dirt from the rod i.e. mud, dust or moisture.Â The wiper is manufactured from a hard nitrile rubber suitable for installing in a grooved housing. Rod diameters(Ã˜d1) of 20mm and below require a two piece housing .Â To prevent dirt passing the outside of the wiper and to reduce the pumping action, the outside diameter is anÂ interference fit with the housing. Certain sizes of the standard Hallite 33 metric range are suitable for ISO 6195Â Housing Type A.Â It should also be noted that the Hallite 33 inch profile differs from the metric profile | Seals | Hallite Wiper Seal | 12 | 20 | 4 | 11.23 | GBP | 24 | 0.9
101697 | WRFRPR 150X155X9.7 | 242 | Wiper Seal | Rubber/Elastomer | 15 | 15.5 | 9.7 | Wiper/Scraper Seal | TRUE | High | WR16-24-4-6M-R-H33 | The Hallite 33 wiper has a lip designed to remove lightly adhered dirt from the rod i.e. mud, dust or moisture.Â The wiper is manufactured from a hard nitrile rubber suitable for installing in a grooved housing. Rod diameters(Ã˜d1) of 20mm and below require a two piece housing .Â To prevent dirt passing the outside of the wiper and to reduce the pumping action, the outside diameter is anÂ interference fit with the housing. Certain sizes of the standard Hallite 33 metric range are suitable for ISO 6195Â Housing Type A.Â It should also be noted that the Hallite 33 inch profile differs from the metric profile | Seals | Hallite Wiper Seal | 16 | 24 | 4 | 12.03 | GBP | 34 | 0.86875
101547 | WRFRPR 250X255X14.8 | 772 | Wiper Seal | Rubber/Elastomer | 25 | 25.5 | 14.8 | Wiper/Scraper Seal | TRUE | High | WR25-33-4-6M-R-H33 | The Hallite 33 wiper has a lip designed to remove lightly adhered dirt from the rod i.e. mud, dust or moisture.Â The wiper is manufactured from a hard nitrile rubber suitable for installing in a grooved housing. Rod diameters(Ã˜d1) of 20mm and below require a two piece housing .Â To prevent dirt passing the outside of the wiper and to reduce the pumping action, the outside diameter is anÂ interference fit with the housing. Certain sizes of the standard Hallite 33 metric range are suitable for ISO 6195Â Housing Type A.Â It should also be noted that the Hallite 33 inch profile differs from the metric profile | Seals | Hallite Wiper Seal | 25 | 33 | 4 | 7.87 | GBP | Get A Quote | 0.9
102345 | WRFRPR 250X255X24.8 | 1279 | Wiper Seal | Rubber/Elastomer | 25 | 25.5 | 24.8 | Wiper/Scraper Seal | TRUE | High | WR25-33-4-6M-R-H33 | The Hallite 33 wiper has a lip designed to remove lightly adhered dirt from the rod i.e. mud, dust or moisture.Â The wiper is manufactured from a hard nitrile rubber suitable for installing in a grooved housing. Rod diameters(Ã˜d1) of 20mm and below require a two piece housing .Â To prevent dirt passing the outside of the wiper and to reduce the pumping action, the outside diameter is anÂ interference fit with the housing. Certain sizes of the standard Hallite 33 metric range are suitable for ISO 6195Â Housing Type A.Â It should also be noted that the Hallite 33 inch profile differs from the metric profile | Seals | Hallite Wiper Seal | 25 | 33 | 4 | 7.87 | GBP | Get A Quote | 0.9
102198 | WRFRPR 250X255X9.7 | 515 | Wiper Seal | Rubber/Elastomer | 25 | 25.5 | 9.7 | Wiper/Scraper Seal | TRUE | High | WR25-33-4-6M-R-H33 | The Hallite 33 wiper has a lip designed to remove lightly adhered dirt from the rod i.e. mud, dust or moisture.Â The wiper is manufactured from a hard nitrile rubber suitable for installing in a grooved housing. Rod diameters(Ã˜d1) of 20mm and below require a two piece housing .Â To prevent dirt passing the outside of the wiper and to reduce the pumping action, the outside diameter is anÂ interference fit with the housing. Certain sizes of the standard Hallite 33 metric range are suitable for ISO 6195Â Housing Type A.Â It should also be noted that the Hallite 33 inch profile differs from the metric profile | Seals | Hallite Wiper Seal | 25 | 33 | 4 | 7.87 | GBP | Get A Quote | 0.9
101948 | WRFRPR 255X260X14.8 | 772 | Wiper Seal | Rubber/Elastomer | 25.5 | 26 | 14.8 | Wiper/Scraper Seal | TRUE | High | WR26-34-4-8.7DA-L-P-H846 | The Hallite 846 double-lipped, snap-in rod wiper is developed specifically for cylinders applications on mechanical handling equipment, particularly those with long stroke, and designed for use with venting U-rings, such as the Hallite 663 or Hallite 673 rod seal. The design minimises the oil transfer out of the ram on the cylinder rod by collecting traces of fluid passing the rod seal.Another special feature of the Hallite 846 wiper design is the thin membranes which vent when excessive fluid pressure is trapped between the wiper and the rod seal. This prevents pressure from ejecting the wiper out of its housing. After release of this pressure, the membranes close to protect against contamination from the outside without the need for an expensive vent hole in the gland. | Seals | Hallite Wiper Seal | 26 | 34 | 4 | 12.69 | GBP | 162 | 0.89038
101552 | WRFRPR 265X270X14.8 | 803 | Wiper Seal | Rubber/Elastomer | 26.5 | 27 | 14.8 | Wiper/Scraper Seal | TRUE | High | WR26-34-4-8.7DA-L-P-H846 | The Hallite 846 double-lipped, snap-in rod wiper is developed specifically for cylinders applications on mechanical handling equipment, particularly those with long stroke, and designed for use with venting U-rings, such as the Hallite 663 or Hallite 673 rod seal. The design minimises the oil transfer out of the ram on the cylinder rod by collecting traces of fluid passing the rod seal.Another special feature of the Hallite 846 wiper design is the thin membranes which vent when excessive fluid pressure is trapped between the wiper and the rod seal. This prevents pressure from ejecting the wiper out of its housing. After release of this pressure, the membranes close to protect against contamination from the outside without the need for an expensive vent hole in the gland. | Seals | Hallite Wiper Seal | 26 | 34 | 4 | 12.69 | GBP | 162 | 0.89057
156825 | WRFRPR 265X270X29.8 | 1597 | Wiper Seal | Rubber/Elastomer | 26.5 | 27 | 29.8 | Wiper/Scraper Seal | TRUE | High | WR26-34-4-8.7DA-L-P-H846 | The Hallite 846 double-lipped, snap-in rod wiper is developed specifically for cylinders applications on mechanical handling equipment, particularly those with long stroke, and designed for use with venting U-rings, such as the Hallite 663 or Hallite 673 rod seal. The design minimises the oil transfer out of the ram on the cylinder rod by collecting traces of fluid passing the rod seal.Another special feature of the Hallite 846 wiper design is the thin membranes which vent when excessive fluid pressure is trapped between the wiper and the rod seal. This prevents pressure from ejecting the wiper out of its housing. After release of this pressure, the membranes close to protect against contamination from the outside without the need for an expensive vent hole in the gland. | Seals | Hallite Wiper Seal | 26 | 34 | 4 | 12.69 | GBP | 162 | 0.89057
111651 | WRFRPR 265X270X9.7 | 537 | Wiper Seal | Rubber/Elastomer | 26.5 | 27 | 9.7 | Wiper/Scraper Seal | TRUE | High | WR26-34-4-8.7DA-L-P-H846 | The Hallite 846 double-lipped, snap-in rod wiper is developed specifically for cylinders applications on mechanical handling equipment, particularly those with long stroke, and designed for use with venting U-rings, such as the Hallite 663 or Hallite 673 rod seal. The design minimises the oil transfer out of the ram on the cylinder rod by collecting traces of fluid passing the rod seal.Another special feature of the Hallite 846 wiper design is the thin membranes which vent when excessive fluid pressure is trapped between the wiper and the rod seal. This prevents pressure from ejecting the wiper out of its housing. After release of this pressure, the membranes close to protect against contamination from the outside without the need for an expensive vent hole in the gland. | Seals | Hallite Wiper Seal | 26 | 34 | 4 | 12.69 | GBP | 162 | 0.89057
101550 | WRFRPR 275X280X14.8 | 894 | Wiper Seal | Rubber/Elastomer | 27.5 | 28 | 14.8 | Wiper/Scraper Seal | TRUE | High | WR28-36-5-7M-P-H38 | The Hallite 38 single-lipped wiper/scraper is designed to fit metric housingsÂ including those of ISO 6195A. The proportions of the wiping lip ensure that contactÂ is maintained with the surface of the rod to remove heavily deposited containments such as mud and ice. The outside diameter of the wiper incorporates a crush lip to provide an interference fit with the housing. This feature help prevent contamination from entering the groove. The Hallite 38 is molded in a polyester-based material to provide a tough, abrasionresistant wiper for the difficult conditions usually found in mining or earth moving applications. The complete range can be used with a split housing, and the majority can be installed in a blind housing with care | Seals | Hallite Wiper Seal | 28 | 36 | 5 | 5.53 | GBP | 381 | 0.89107
101816 | WRFRPR 275X280X24.8 | 1484 | Wiper Seal | Rubber/Elastomer | 27.5 | 28 | 24.8 | Wiper/Scraper Seal | TRUE | High | WR28-36-5-7M-P-H38 | The Hallite 38 single-lipped wiper/scraper is designed to fit metric housingsÂ including those of ISO 6195A. The proportions of the wiping lip ensure that contactÂ is maintained with the surface of the rod to remove heavily deposited containments such as mud and ice. The outside diameter of the wiper incorporates a crush lip to provide an interference fit with the housing. This feature help prevent contamination from entering the groove. The Hallite 38 is molded in a polyester-based material to provide a tough, abrasionresistant wiper for the difficult conditions usually found in mining or earth moving applications. The complete range can be used with a split housing, and the majority can be installed in a blind housing with care | Seals | Hallite Wiper Seal | 28 | 36 | 5 | 5.53 | GBP | 381 | 0.89107
102484 | WRFRPR 275X280X9.7 | 597 | Wiper Seal | Rubber/Elastomer | 27.5 | 28 | 9.7 | Wiper/Scraper Seal | TRUE | High | WR28-36-5-7M-P-H38 | The Hallite 38 single-lipped wiper/scraper is designed to fit metric housingsÂ including those of ISO 6195A. The proportions of the wiping lip ensure that contactÂ is maintained with the surface of the rod to remove heavily deposited containments such as mud and ice. The outside diameter of the wiper incorporates a crush lip to provide an interference fit with the housing. This feature help prevent contamination from entering the groove. The Hallite 38 is molded in a polyester-based material to provide a tough, abrasionresistant wiper for the difficult conditions usually found in mining or earth moving applications. The complete range can be used with a split housing, and the majority can be installed in a blind housing with care | Seals | Hallite Wiper Seal | 28 | 36 | 5 | 5.53 | GBP | 381 | 0.89107
102061 | WRFRPR 280X285X14.8 | 954 | Wiper Seal | Rubber/Elastomer | 28 | 28.5 | 14.8 | Wiper/Scraper Seal | TRUE | High | WR28-36-5-7M-P-H38 | The Hallite 38 single-lipped wiper/scraper is designed to fit metric housingsÂ including those of ISO 6195A. The proportions of the wiping lip ensure that contactÂ is maintained with the surface of the rod to remove heavily deposited containments such as mud and ice. The outside diameter of the wiper incorporates a crush lip to provide an interference fit with the housing. This feature help prevent contamination from entering the groove. The Hallite 38 is molded in a polyester-based material to provide a tough, abrasionresistant wiper for the difficult conditions usually found in mining or earth moving applications. The complete range can be used with a split housing, and the majority can be installed in a blind housing with care | Seals | Hallite Wiper Seal | 28 | 36 | 5 | 5.53 | GBP | 381 | 0.9
102361 | WRFRPR 280X285X9.7 | 636 | Wiper Seal | Rubber/Elastomer | 28 | 28.5 | 9.7 | Wiper/Scraper Seal | TRUE | High | WR28-36-5-7M-P-H38 | The Hallite 38 single-lipped wiper/scraper is designed to fit metric housingsÂ including those of ISO 6195A. The proportions of the wiping lip ensure that contactÂ is maintained with the surface of the rod to remove heavily deposited containments such as mud and ice. The outside diameter of the wiper incorporates a crush lip to provide an interference fit with the housing. This feature help prevent contamination from entering the groove. The Hallite 38 is molded in a polyester-based material to provide a tough, abrasionresistant wiper for the difficult conditions usually found in mining or earth moving applications. The complete range can be used with a split housing, and the majority can be installed in a blind housing with care | Seals | Hallite Wiper Seal | 28 | 36 | 5 | 5.53 | GBP | 381 | 0.9
101979 | WRFRPR 285X290X19.8 | 1272 | Wiper Seal | Rubber/Elastomer | 28.5 | 29 | 19.8 | Wiper/Scraper Seal | TRUE | High | WR30-42-6-9M-R-H33 | The Hallite 33 wiper has a lip designed to remove lightly adhered dirt from the rod i.e. mud, dust or moisture.Â The wiper is manufactured from a hard nitrile rubber suitable for installing in a grooved housing. Rod diameters(Ã˜d1) of 20mm and below require a two piece housing .Â To prevent dirt passing the outside of the wiper and to reduce the pumping action, the outside diameter is anÂ interference fit with the housing. Certain sizes of the standard Hallite 33 metric range are suitable for ISO 6195Â Housing Type A.Â It should also be noted that the Hallite 33 inch profile differs from the metric profile | Seals | Hallite Wiper Seal | 30 | 42 | 6 | 4.43 | GBP | Get A Quote | 0.875
102251 | WRFRPR 290X295X20 | 1272 | Wiper Seal | Rubber/Elastomer | 29 | 29.5 | 20 | Wiper/Scraper Seal | TRUE | High | WR30-42-6-9M-R-H33 | The Hallite 33 wiper has a lip designed to remove lightly adhered dirt from the rod i.e. mud, dust or moisture.Â The wiper is manufactured from a hard nitrile rubber suitable for installing in a grooved housing. Rod diameters(Ã˜d1) of 20mm and below require a two piece housing .Â To prevent dirt passing the outside of the wiper and to reduce the pumping action, the outside diameter is anÂ interference fit with the housing. Certain sizes of the standard Hallite 33 metric range are suitable for ISO 6195Â Housing Type A.Â It should also be noted that the Hallite 33 inch profile differs from the metric profile | Seals | Hallite Wiper Seal | 30 | 42 | 6 | 4.43 | GBP | Get A Quote | 0.88333
101920 | WRFRPR 295X300X14.8 | 954 | Wiper Seal | Rubber/Elastomer | 29.5 | 30 | 14.8 | Wiper/Scraper Seal | TRUE | High | WR30-42-6-9M-R-H33 | The Hallite 33 wiper has a lip designed to remove lightly adhered dirt from the rod i.e. mud, dust or moisture.Â The wiper is manufactured from a hard nitrile rubber suitable for installing in a grooved housing. Rod diameters(Ã˜d1) of 20mm and below require a two piece housing .Â To prevent dirt passing the outside of the wiper and to reduce the pumping action, the outside diameter is anÂ interference fit with the housing. Certain sizes of the standard Hallite 33 metric range are suitable for ISO 6195Â Housing Type A.Â It should also be noted that the Hallite 33 inch profile differs from the metric profile | Seals | Hallite Wiper Seal | 30 | 42 | 6 | 4.43 | GBP | Get A Quote | 0.89167
101798 | WRFRPR 295X300X19.8 | 1272 | Wiper Seal | Rubber/Elastomer | 29.5 | 30 | 19.8 | Wiper/Scraper Seal | TRUE | High | WR30-42-6-9M-R-H33 | The Hallite 33 wiper has a lip designed to remove lightly adhered dirt from the rod i.e. mud, dust or moisture.Â The wiper is manufactured from a hard nitrile rubber suitable for installing in a grooved housing. Rod diameters(Ã˜d1) of 20mm and below require a two piece housing .Â To prevent dirt passing the outside of the wiper and to reduce the pumping action, the outside diameter is anÂ interference fit with the housing. Certain sizes of the standard Hallite 33 metric range are suitable for ISO 6195Â Housing Type A.Â It should also be noted that the Hallite 33 inch profile differs from the metric profile | Seals | Hallite Wiper Seal | 30 | 42 | 6 | 4.43 | GBP | Get A Quote | 0.89167
102267 | WRFRPR 295X300X24.8 | 1590 | Wiper Seal | Rubber/Elastomer | 29.5 | 30 | 24.8 | Wiper/Scraper Seal | TRUE | High | WR30-42-6-9M-R-H33 | The Hallite 33 wiper has a lip designed to remove lightly adhered dirt from the rod i.e. mud, dust or moisture.Â The wiper is manufactured from a hard nitrile rubber suitable for installing in a grooved housing. Rod diameters(Ã˜d1) of 20mm and below require a two piece housing .Â To prevent dirt passing the outside of the wiper and to reduce the pumping action, the outside diameter is anÂ interference fit with the housing. Certain sizes of the standard Hallite 33 metric range are suitable for ISO 6195Â Housing Type A.Â It should also be noted that the Hallite 33 inch profile differs from the metric profile | Seals | Hallite Wiper Seal | 30 | 42 | 6 | 4.43 | GBP | Get A Quote | 0.89167
101793 | WRFRPR 295X300X9.7 | 636 | Wiper Seal | Rubber/Elastomer | 29.5 | 30 | 9.7 | Wiper/Scraper Seal | TRUE | High | WR30-42-6-9M-R-H33 | The Hallite 33 wiper has a lip designed to remove lightly adhered dirt from the rod i.e. mud, dust or moisture.Â The wiper is manufactured from a hard nitrile rubber suitable for installing in a grooved housing. Rod diameters(Ã˜d1) of 20mm and below require a two piece housing .Â To prevent dirt passing the outside of the wiper and to reduce the pumping action, the outside diameter is anÂ interference fit with the housing. Certain sizes of the standard Hallite 33 metric range are suitable for ISO 6195Â Housing Type A.Â It should also be noted that the Hallite 33 inch profile differs from the metric profile | Seals | Hallite Wiper Seal | 30 | 42 | 6 | 4.43 | GBP | Get A Quote | 0.89167
101547 | WRFRPR 250X255X14.8 | 772 | Wiper Seal | Rubber/Elastomer | 25 | 25.5 | 14.8 | Wiper/Scraper Seal | TRUE | High | WR25-33-4-6M-R-H33 | The Hallite 33 wiper has a lip designed to remove lightly adhered dirt from the rod i.e. mud, dust or moisture.Â The wiper is manufactured from a hard nitrile rubber suitable for installing in a grooved housing. Rod diameters(Ã˜d1) of 20mm and below require a two piece housing .Â To prevent dirt passing the outside of the wiper and to reduce the pumping action, the outside diameter is anÂ interference fit with the housing. Certain sizes of the standard Hallite 33 metric range are suitable for ISO 6195Â Housing Type A.Â It should also be noted that the Hallite 33 inch profile differs from the metric profile | Seals | Hallite Wiper Seal | 25 | 33 | 4 | 7.87 | GBP | Get A Quote | 0.9
102345 | WRFRPR 250X255X24.8 | 1279 | Wiper Seal | Rubber/Elastomer | 25 | 25.5 | 24.8 | Wiper/Scraper Seal | TRUE | High | WR25-33-4-6M-R-H33 | The Hallite 33 wiper has a lip designed to remove lightly adhered dirt from the rod i.e. mud, dust or moisture.Â The wiper is manufactured from a hard nitrile rubber suitable for installing in a grooved housing. Rod diameters(Ã˜d1) of 20mm and below require a two piece housing .Â To prevent dirt passing the outside of the wiper and to reduce the pumping action, the outside diameter is anÂ interference fit with the housing. Certain sizes of the standard Hallite 33 metric range are suitable for ISO 6195Â Housing Type A.Â It should also be noted that the Hallite 33 inch profile differs from the metric profile | Seals | Hallite Wiper Seal | 25 | 33 | 4 | 7.87 | GBP | Get A Quote | 0.9
102198 | WRFRPR 250X255X9.7 | 515 | Wiper Seal | Rubber/Elastomer | 25 | 25.5 | 9.7 | Wiper/Scraper Seal | TRUE | High | WR25-33-4-6M-R-H33 | The Hallite 33 wiper has a lip designed to remove lightly adhered dirt from the rod i.e. mud, dust or moisture.Â The wiper is manufactured from a hard nitrile rubber suitable for installing in a grooved housing. Rod diameters(Ã˜d1) of 20mm and below require a two piece housing .Â To prevent dirt passing the outside of the wiper and to reduce the pumping action, the outside diameter is anÂ interference fit with the housing. Certain sizes of the standard Hallite 33 metric range are suitable for ISO 6195Â Housing Type A.Â It should also be noted that the Hallite 33 inch profile differs from the metric profile | Seals | Hallite Wiper Seal | 25 | 33 | 4 | 7.87 | GBP | Get A Quote | 0.9
101948 | WRFRPR 255X260X14.8 | 772 | Wiper Seal | Rubber/Elastomer | 25.5 | 26 | 14.8 | Wiper/Scraper Seal | TRUE | High | WR26-34-4-8.7DA-L-P-H846 | The Hallite 846 double-lipped, snap-in rod wiper is developed specifically for cylinders applications on mechanical handling equipment, particularly those with long stroke, and designed for use with venting U-rings, such as the Hallite 663 or Hallite 673 rod seal. The design minimises the oil transfer out of the ram on the cylinder rod by collecting traces of fluid passing the rod seal.Another special feature of the Hallite 846 wiper design is the thin membranes which vent when excessive fluid pressure is trapped between the wiper and the rod seal. This prevents pressure from ejecting the wiper out of its housing. After release of this pressure, the membranes close to protect against contamination from the outside without the need for an expensive vent hole in the gland. | Seals | Hallite Wiper Seal | 26 | 34 | 4 | 12.69 | GBP | 162 | 0.89038
101552 | WRFRPR 265X270X14.8 | 803 | Wiper Seal | Rubber/Elastomer | 26.5 | 27 | 14.8 | Wiper/Scraper Seal | TRUE | High | WR26-34-4-8.7DA-L-P-H846 | The Hallite 846 double-lipped, snap-in rod wiper is developed specifically for cylinders applications on mechanical handling equipment, particularly those with long stroke, and designed for use with venting U-rings, such as the Hallite 663 or Hallite 673 rod seal. The design minimises the oil transfer out of the ram on the cylinder rod by collecting traces of fluid passing the rod seal.Another special feature of the Hallite 846 wiper design is the thin membranes which vent when excessive fluid pressure is trapped between the wiper and the rod seal. This prevents pressure from ejecting the wiper out of its housing. After release of this pressure, the membranes close to protect against contamination from the outside without the need for an expensive vent hole in the gland. | Seals | Hallite Wiper Seal | 26 | 34 | 4 | 12.69 | GBP | 162 | 0.89057
156825 | WRFRPR 265X270X29.8 | 1597 | Wiper Seal | Rubber/Elastomer | 26.5 | 27 | 29.8 | Wiper/Scraper Seal | TRUE | High | WR26-34-4-8.7DA-L-P-H846 | The Hallite 846 double-lipped, snap-in rod wiper is developed specifically for cylinders applications on mechanical handling equipment, particularly those with long stroke, and designed for use with venting U-rings, such as the Hallite 663 or Hallite 673 rod seal. The design minimises the oil transfer out of the ram on the cylinder rod by collecting traces of fluid passing the rod seal.Another special feature of the Hallite 846 wiper design is the thin membranes which vent when excessive fluid pressure is trapped between the wiper and the rod seal. This prevents pressure from ejecting the wiper out of its housing. After release of this pressure, the membranes close to protect against contamination from the outside without the need for an expensive vent hole in the gland. | Seals | Hallite Wiper Seal | 26 | 34 | 4 | 12.69 | GBP | 162 | 0.89057
111651 | WRFRPR 265X270X9.7 | 537 | Wiper Seal | Rubber/Elastomer | 26.5 | 27 | 9.7 | Wiper/Scraper Seal | TRUE | High | WR26-34-4-8.7DA-L-P-H846 | The Hallite 846 double-lipped, snap-in rod wiper is developed specifically for cylinders applications on mechanical handling equipment, particularly those with long stroke, and designed for use with venting U-rings, such as the Hallite 663 or Hallite 673 rod seal. The design minimises the oil transfer out of the ram on the cylinder rod by collecting traces of fluid passing the rod seal.Another special feature of the Hallite 846 wiper design is the thin membranes which vent when excessive fluid pressure is trapped between the wiper and the rod seal. This prevents pressure from ejecting the wiper out of its housing. After release of this pressure, the membranes close to protect against contamination from the outside without the need for an expensive vent hole in the gland. | Seals | Hallite Wiper Seal | 26 | 34 | 4 | 12.69 | GBP | 162 | 0.89057
101550 | WRFRPR 275X280X14.8 | 894 | Wiper Seal | Rubber/Elastomer | 27.5 | 28 | 14.8 | Wiper/Scraper Seal | TRUE | High | WR28-36-5-7M-P-H38 | The Hallite 38 single-lipped wiper/scraper is designed to fit metric housingsÂ including those of ISO 6195A. The proportions of the wiping lip ensure that contactÂ is maintained with the surface of the rod to remove heavily deposited containments such as mud and ice. The outside diameter of the wiper incorporates a crush lip to provide an interference fit with the housing. This feature help prevent contamination from entering the groove. The Hallite 38 is molded in a polyester-based material to provide a tough, abrasionresistant wiper for the difficult conditions usually found in mining or earth moving applications. The complete range can be used with a split housing, and the majority can be installed in a blind housing with care | Seals | Hallite Wiper Seal | 28 | 36 | 5 | 5.53 | GBP | 381 | 0.89107
101816 | WRFRPR 275X280X24.8 | 1484 | Wiper Seal | Rubber/Elastomer | 27.5 | 28 | 24.8 | Wiper/Scraper Seal | TRUE | High | WR28-36-5-7M-P-H38 | The Hallite 38 single-lipped wiper/scraper is designed to fit metric housingsÂ including those of ISO 6195A. The proportions of the wiping lip ensure that contactÂ is maintained with the surface of the rod to remove heavily deposited containments such as mud and ice. The outside diameter of the wiper incorporates a crush lip to provide an interference fit with the housing. This feature help prevent contamination from entering the groove. The Hallite 38 is molded in a polyester-based material to provide a tough, abrasionresistant wiper for the difficult conditions usually found in mining or earth moving applications. The complete range can be used with a split housing, and the majority can be installed in a blind housing with care | Seals | Hallite Wiper Seal | 28 | 36 | 5 | 5.53 | GBP | 381 | 0.89107
102484 | WRFRPR 275X280X9.7 | 597 | Wiper Seal | Rubber/Elastomer | 27.5 | 28 | 9.7 | Wiper/Scraper Seal | TRUE | High | WR28-36-5-7M-P-H38 | The Hallite 38 single-lipped wiper/scraper is designed to fit metric housingsÂ including those of ISO 6195A. The proportions of the wiping lip ensure that contactÂ is maintained with the surface of the rod to remove heavily deposited containments such as mud and ice. The outside diameter of the wiper incorporates a crush lip to provide an interference fit with the housing. This feature help prevent contamination from entering the groove. The Hallite 38 is molded in a polyester-based material to provide a tough, abrasionresistant wiper for the difficult conditions usually found in mining or earth moving applications. The complete range can be used with a split housing, and the majority can be installed in a blind housing with care | Seals | Hallite Wiper Seal | 28 | 36 | 5 | 5.53 | GBP | 381 | 0.89107
102061 | WRFRPR 280X285X14.8 | 954 | Wiper Seal | Rubber/Elastomer | 28 | 28.5 | 14.8 | Wiper/Scraper Seal | TRUE | High | WR28-36-5-7M-P-H38 | The Hallite 38 single-lipped wiper/scraper is designed to fit metric housingsÂ including those of ISO 6195A. The proportions of the wiping lip ensure that contactÂ is maintained with the surface of the rod to remove heavily deposited containments such as mud and ice. The outside diameter of the wiper incorporates a crush lip to provide an interference fit with the housing. This feature help prevent contamination from entering the groove. The Hallite 38 is molded in a polyester-based material to provide a tough, abrasionresistant wiper for the difficult conditions usually found in mining or earth moving applications. The complete range can be used with a split housing, and the majority can be installed in a blind housing with care | Seals | Hallite Wiper Seal | 28 | 36 | 5 | 5.53 | GBP | 381 | 0.9
102361 | WRFRPR 280X285X9.7 | 636 | Wiper Seal | Rubber/Elastomer | 28 | 28.5 | 9.7 | Wiper/Scraper Seal | TRUE | High | WR28-36-5-7M-P-H38 | The Hallite 38 single-lipped wiper/scraper is designed to fit metric housingsÂ including those of ISO 6195A. The proportions of the wiping lip ensure that contactÂ is maintained with the surface of the rod to remove heavily deposited containments such as mud and ice. The outside diameter of the wiper incorporates a crush lip to provide an interference fit with the housing. This feature help prevent contamination from entering the groove. The Hallite 38 is molded in a polyester-based material to provide a tough, abrasionresistant wiper for the difficult conditions usually found in mining or earth moving applications. The complete range can be used with a split housing, and the majority can be installed in a blind housing with care | Seals | Hallite Wiper Seal | 28 | 36 | 5 | 5.53 | GBP | 381 | 0.9
101979 | WRFRPR 285X290X19.8 | 1272 | Wiper Seal | Rubber/Elastomer | 28.5 | 29 | 19.8 | Wiper/Scraper Seal | TRUE | High | WR30-42-6-9M-R-H33 | The Hallite 33 wiper has a lip designed to remove lightly adhered dirt from the rod i.e. mud, dust or moisture.Â The wiper is manufactured from a hard nitrile rubber suitable for installing in a grooved housing. Rod diameters(Ã˜d1) of 20mm and below require a two piece housing .Â To prevent dirt passing the outside of the wiper and to reduce the pumping action, the outside diameter is anÂ interference fit with the housing. Certain sizes of the standard Hallite 33 metric range are suitable for ISO 6195Â Housing Type A.Â It should also be noted that the Hallite 33 inch profile differs from the metric profile | Seals | Hallite Wiper Seal | 30 | 42 | 6 | 4.43 | GBP | Get A Quote | 0.875
102251 | WRFRPR 290X295X20 | 1272 | Wiper Seal | Rubber/Elastomer | 29 | 29.5 | 20 | Wiper/Scraper Seal | TRUE | High | WR30-42-6-9M-R-H33 | The Hallite 33 wiper has a lip designed to remove lightly adhered dirt from the rod i.e. mud, dust or moisture.Â The wiper is manufactured from a hard nitrile rubber suitable for installing in a grooved housing. Rod diameters(Ã˜d1) of 20mm and below require a two piece housing .Â To prevent dirt passing the outside of the wiper and to reduce the pumping action, the outside diameter is anÂ interference fit with the housing. Certain sizes of the standard Hallite 33 metric range are suitable for ISO 6195Â Housing Type A.Â It should also be noted that the Hallite 33 inch profile differs from the metric profile | Seals | Hallite Wiper Seal | 30 | 42 | 6 | 4.43 | GBP | Get A Quote | 0.88333
101920 | WRFRPR 295X300X14.8 | 954 | Wiper Seal | Rubber/Elastomer | 29.5 | 30 | 14.8 | Wiper/Scraper Seal | TRUE | High | WR30-42-6-9M-R-H33 | The Hallite 33 wiper has a lip designed to remove lightly adhered dirt from the rod i.e. mud, dust or moisture.Â The wiper is manufactured from a hard nitrile rubber suitable for installing in a grooved housing. Rod diameters(Ã˜d1) of 20mm and below require a two piece housing .Â To prevent dirt passing the outside of the wiper and to reduce the pumping action, the outside diameter is anÂ interference fit with the housing. Certain sizes of the standard Hallite 33 metric range are suitable for ISO 6195Â Housing Type A.Â It should also be noted that the Hallite 33 inch profile differs from the metric profile | Seals | Hallite Wiper Seal | 30 | 42 | 6 | 4.43 | GBP | Get A Quote | 0.89167
101798 | WRFRPR 295X300X19.8 | 1272 | Wiper Seal | Rubber/Elastomer | 29.5 | 30 | 19.8 | Wiper/Scraper Seal | TRUE | High | WR30-42-6-9M-R-H33 | The Hallite 33 wiper has a lip designed to remove lightly adhered dirt from the rod i.e. mud, dust or moisture.Â The wiper is manufactured from a hard nitrile rubber suitable for installing in a grooved housing. Rod diameters(Ã˜d1) of 20mm and below require a two piece housing .Â To prevent dirt passing the outside of the wiper and to reduce the pumping action, the outside diameter is anÂ interference fit with the housing. Certain sizes of the standard Hallite 33 metric range are suitable for ISO 6195Â Housing Type A.Â It should also be noted that the Hallite 33 inch profile differs from the metric profile | Seals | Hallite Wiper Seal | 30 | 42 | 6 | 4.43 | GBP | Get A Quote | 0.89167
102267 | WRFRPR 295X300X24.8 | 1590 | Wiper Seal | Rubber/Elastomer | 29.5 | 30 | 24.8 | Wiper/Scraper Seal | TRUE | High | WR30-42-6-9M-R-H33 | The Hallite 33 wiper has a lip designed to remove lightly adhered dirt from the rod i.e. mud, dust or moisture.Â The wiper is manufactured from a hard nitrile rubber suitable for installing in a grooved housing. Rod diameters(Ã˜d1) of 20mm and below require a two piece housing .Â To prevent dirt passing the outside of the wiper and to reduce the pumping action, the outside diameter is anÂ interference fit with the housing. Certain sizes of the standard Hallite 33 metric range are suitable for ISO 6195Â Housing Type A.Â It should also be noted that the Hallite 33 inch profile differs from the metric profile | Seals | Hallite Wiper Seal | 30 | 42 | 6 | 4.43 | GBP | Get A Quote | 0.89167
101793 | WRFRPR 295X300X9.7 | 636 | Wiper Seal | Rubber/Elastomer | 29.5 | 30 | 9.7 | Wiper/Scraper Seal | TRUE | High | WR30-42-6-9M-R-H33 | The Hallite 33 wiper has a lip designed to remove lightly adhered dirt from the rod i.e. mud, dust or moisture.Â The wiper is manufactured from a hard nitrile rubber suitable for installing in a grooved housing. Rod diameters(Ã˜d1) of 20mm and below require a two piece housing .Â To prevent dirt passing the outside of the wiper and to reduce the pumping action, the outside diameter is anÂ interference fit with the housing. Certain sizes of the standard Hallite 33 metric range are suitable for ISO 6195Â Housing Type A.Â It should also be noted that the Hallite 33 inch profile differs from the metric profile | Seals | Hallite Wiper Seal | 30 | 42 | 6 | 4.43 | GBP | Get A Quote | 0.89167

## Price_Analysis
enhanced_original_code | enhanced_seal_type | fpe_sku | enhanced_dist_rate | fpe_price | fpe_currency | price_difference | price_difference_pct | match_quality | match_score
PS008-F-0220-0145-032 | Piston Seal | PC250220-012-210-B | 62 | 13.52 | GBP | -48.48 | -78.19 | High | 0.9
PS008-N-0450-0401-022 | Piston Seal | SA500450-037P-H18 | 71 | 126.37 | GBP | 55.37 | 77.99 | High | 0.9
PS008-I-01-01500-01076-0166 | Piston Seal | SA150100-025P | 79 | 5.99 | GBP | -73.01 | -92.42 | High | 0.9
PS040 065X045X11 | Piston Seal | PC450384-050-200K-G | 146 | 145.37 | GBP | -0.63 | -0.43 | High | 0.9
PS040 045X035X8 | Piston Seal | VP350300-100-HDLV | 67 | 53.41 | GBP | -13.59 | -20.28 | High | 0.9
PS024-N-0600-0440-0184 BLUE | Piston Seal | DM700600-125-175WO | 197 | 32.15 | GBP | -164.85 | -83.68 | High | 0.9
PS008-F-0600-0445-063 | Piston Seal | DM700600-125-175WO | 288 | 32.15 | GBP | -255.85 | -88.84 | High | 0.9
PS040 080X065X13 | Piston Seal | DA650550-150-225LW-F | 163 | 80.85 | GBP | -82.15 | -50.4 | High | 0.9
PS112-N-0630-0475-063 | Piston Seal | PC700627-075-200K-G | 401 | 122.65 | GBP | -278.35 | -69.41 | High | 0.89762
PS120-I-01-06250-05345-0379 | Piston Seal | SA150100-025P | 486 | 5.99 | GBP | -480.01 | -98.77 | High | 0.9
PS040 080X060X10 | Piston Seal | CP433T | 172 | 34.37 | GBP | -137.63 | -80.02 | High | 0.9
PS008-I-01-07000-06170-0320 | Piston Seal | SA150100-025P | 742 | 5.99 | GBP | -736.01 | -99.19 | High | 0.9
PS008-F-0180-0105-032 | Piston Seal | SA300181-100P | 62 | 27.41 | GBP | -34.59 | -55.79 | High | 0.89724
PS008-F-0750-0595-063 | Piston Seal | PC800748-016-200-G | 358 | 12.09 | GBP | -345.91 | -96.62 | High | 0.89867
PS040 070X050X13 | Piston Seal | PC500427-075-200K-B | 172 | 77.17 | GBP | -94.83 | -55.13 | High | 0.9
PS040 025X017X6.3 | Piston Seal | CP333T | 47 | 6.31 | GBP | -40.69 | -86.57 | High | 0.9
PB40-B 6X2.5 | Piston Buffer | DM700600-125-175WO | 212 | 32.15 | GBP | -179.85 | -84.83 | High | 0.9
PS040 070X058X14.5 | Piston Seal | PC12-7.1-2.2-210-B | 128 | 11.27 | GBP | -116.73 | -91.2 | High | 0.89296
PS008-N-0320-0210-042 | Piston Seal | SA400325-056EO | 72 | 29.7 | GBP | -42.3 | -58.75 | High | 0.89231
PS008-F-0450-0340-042 | Piston Seal | SA500450-037P-H18 | 124 | 126.37 | GBP | 2.37 | 1.91 | High | 0.9
PS008-N-0850-0695-063 | Piston Seal | PC16-8.5-3.2-210-B | 214 | 2.64 | GBP | -211.36 | -98.77 | High | 0.9
PS008-I-01-04250-03826-0166 | Piston Seal | SA150100-025P | 188 | 5.99 | GBP | -182.01 | -96.81 | High | 0.9
PS008-N-0500-0425-032 | Piston Seal | DA600500-150-225LW-F | 76 | 28.91 | GBP | -47.09 | -61.96 | High | 0.9
PS040 080X068X7.7/8.5 MACH | Piston Seal | TDUOH35-8-18-2-N80 | 104 | 6.41 | GBP | -97.59 | -93.84 | High | 0.9
PS040 080X065X9 MACH | Piston Seal | DA650550-150-225LW-F | 136 | 80.85 | GBP | -55.15 | -40.55 | High | 0.9
PS040 040X030X8 | Piston Seal | DM300225-093-143WO | 54 | 11.55 | GBP | -42.45 | -78.61 | High | 0.9
PS008-F-0950-0840-042 | Piston Seal | PC1000948-016-200-G | 264 | 67.04 | GBP | -196.96 | -74.61 | High | 0.89895
PS008-I-01-07500-06670-0320 | Piston Seal | SA150100-025P | 793 | 5.99 | GBP | -787.01 | -99.24 | High | 0.9
PS040-F-050X040X8 | Piston Seal | DA600500-150-225LW-F | 263 | 28.91 | GBP | -234.09 | -89.01 | High | 0.9
PS040 040X030X11 | Piston Seal | DM300225-093-143WO | 72 | 11.55 | GBP | -60.45 | -83.96 | High | 0.9
PS184-N-063X047.5X6.3 | Piston Seal | PC700627-075-200K-G | 197 | 122.65 | GBP | -74.35 | -37.74 | High | 0.89762
PS008-F-0400-0325-032 | Piston Seal | DA500400-150-225LW-F | 86 | 25.49 | GBP | -60.51 | -70.36 | High | 0.9
PS008-N-0700-0545-063 | Piston Seal | PC12-7.1-2.2-210-B | 180 | 11.27 | GBP | -168.73 | -93.74 | High | 0.89296
PS040 070X060X7.3/8 | Piston Seal | CP433T | 86 | 34.37 | GBP | -51.63 | -60.03 | High | 0.9
PS008-F-0280-0170-042 | Piston Seal | SA350275-056EO-GR | 86 | 25.86 | GBP | -60.14 | -69.93 | High | 0.89107
PS040 070X058X14.5 | Piston Seal | PC12-7.1-2.2-210-B | 128 | 11.27 | GBP | -116.73 | -91.2 | High | 0.89296
PS040 063X048X12.5 | Piston Seal | PC700627-075-200K-G | 128 | 122.65 | GBP | -5.35 | -4.18 | High | 0.89762
PS008-N-0900-0690-081 | Piston Seal | AIRZET16-9-2.1-R | 375 | 1.27 | GBP | -373.73 | -99.66 | High | 0.9
PS120-I-01-01250-00941-0129 | Piston Seal | SA150100-025P | 66 | 5.99 | GBP | -60.01 | -90.92 | High | 0.9
PS008-F-0250-0140-042 | Piston Seal | CP333T | 79 | 6.31 | GBP | -72.69 | -92.01 | High | 0.9
PS040 063X043X13 | Piston Seal | PC700627-075-200K-G | 155 | 122.65 | GBP | -32.35 | -20.87 | High | 0.89762
PS008-N-0400-0325-032 | Piston Seal | DA500400-150-225LW-F | 66 | 25.49 | GBP | -40.51 | -61.38 | High | 0.9
PS008-I-01-03250-02634-0247 | Piston Seal | SA150100-025P | 214 | 5.99 | GBP | -208.01 | -97.2 | High | 0.9
PS008-N-0120-0045-032 | Piston Seal | PC150119-013-200-SQ-B | 49 | 3.9 | GBP | -45.1 | -92.04 | High | 0.89583
PS040 016X008X6.3 | Piston Seal | PC200160-013-200-P | 42 | 3.08 | GBP | -38.92 | -92.67 | High | 0.89689
PS008-N-0120-0071-022 | Piston Seal | PC150119-013-200-SQ-B | 44 | 3.9 | GBP | -40.1 | -91.14 | High | 0.89583
PS008-N-0560-0450-042 | Piston Seal | PC650559-038-200-SQ-G | 99 | 38.17 | GBP | -60.83 | -61.44 | High | 0.89911
PS040 060X035X17 | Piston Seal | VP350300-100-HDLV | 183 | 53.41 | GBP | -129.59 | -70.81 | High | 0.9
PS008-N-1350-1195-063 | Piston Seal | DA15001375-150P-F-H56 | 384 | 731.4 | GBP | 347.4 | 90.47 | High | 0.89091
PS104-N-1600-1380-26.5/43 | Piston Seal | TDUOP80-16-25 | 3553 | 14.83 | GBP | -3538.17 | -99.58 | High | 0.9
PS040-F-150X130X16 | Piston Seal | SA23-15-6.3P | 1759 | 5.89 | GBP | -1753.11 | -99.67 | High | 0.9
PS008-F-1100-0945-063 | Piston Seal | PC16-11.1-2.2-210-B | 560 | 7.47 | GBP | -552.53 | -98.67 | High | 0.8955
PS008-F-1350-1140-081 | Piston Seal | DA15001375-150P-F-H56 | 1149 | 731.4 | GBP | -417.6 | -36.34 | High | 0.89091
PS008-N-1250-1095-063 | Piston Seal | PC20-12.5-3.2-210-P | 325 | 4.75 | GBP | -320.25 | -98.54 | High | 0.9
PS040 100X080X14 | Piston Seal | SU16-10-2.5DE-R PNEU | 256 | 1.83 | GBP | -254.17 | -99.29 | High | 0.9
PS072-N-110X95.75X7.24 | Piston Seal | PC16-11.1-2.2-210-B | 279 | 7.47 | GBP | -271.53 | -97.32 | High | 0.8955
PS008-F-2200-2045-063 | Piston Seal | SA30-22-6.5P | 1399 | 2.48 | GBP | -1396.52 | -99.82 | High | 0.9
PS104-N-1200-1020-22.5/43 | Piston Seal | SA25-12-9.5WO | 2598 | 2.47 | GBP | -2595.53 | -99.9 | High | 0.9
PS040 130X110X13 | Piston Seal | PC11001028-075-200K-B-H735 | 325 | 239.64 | GBP | -85.36 | -26.26 | High | 0.9
PS008-F-1300-1090-081 | Piston Seal | AIRZET20-13-2.1-R-K54 | 1087 | 1.41 | GBP | -1085.59 | -99.87 | High | 0.9
PS096-N-1500-1290-105 | Piston Seal | SA23-15-6.3P | 500 | 5.89 | GBP | -494.11 | -98.82 | High | 0.9
PS008-N-2050-1895-063 | Piston Seal | PC28-20.5-3.2-210-C | 776 | 10.62 | GBP | -765.38 | -98.63 | High | 0.9
PS048-N-1500-1200-290 | Piston Seal | SA23-15-6.3P | 1121 | 5.89 | GBP | -1115.11 | -99.47 | High | 0.9
PS008-N-1450-1240-081 | Piston Seal | PC22-14.5-3.2-210-P | 665 | 4.95 | GBP | -660.05 | -99.26 | High | 0.9
PS112-N-1800-1590-081 | Piston Seal | TDUOP110-18-25 | 1499 | 31.5 | GBP | -1467.5 | -97.9 | High | 0.9
PS040-F-140X115X16 | Piston Seal | SU20-14-2.5DE-R PNEU | 1920 | 3.59 | GBP | -1916.41 | -99.81 | High | 0.9
PS008-N-1400-1290-042 | Piston Seal | SU20-14-2.5DE-R PNEU | 308 | 3.59 | GBP | -304.41 | -98.83 | High | 0.9
PS008-N-2350-2140-081 | Piston Seal | DM40-24-18-31WO | 1168 | 9.45 | GBP | -1158.55 | -99.19 | High | 0.88958
PS040 200X180X12.5 MACH | Piston Seal | TDUOP190-20-30 | 634 | 105.43 | GBP | -528.57 | -83.37 | High | 0.9
PS008-N-1850-1640-081 | Piston Seal | SU25-19-3.2DE-R-PNEU-Z8 | 895 | 2.4 | GBP | -892.6 | -99.73 | High | 0.88684
PS008-N-1550-1395-063 | Piston Seal | TDUOP80-16-25 | 495 | 14.83 | GBP | -480.17 | -97 | High | 0.88438
PS040 100X080X13 | Piston Seal | SU16-10-2.5DE-R PNEU | 239 | 1.83 | GBP | -237.17 | -99.23 | High | 0.9
PS008-N-1200-0990-081 | Piston Seal | SA25-12-9.5WO | 470 | 2.47 | GBP | -467.53 | -99.47 | High | 0.9
PS008-F-1250-1040-081 | Piston Seal | PC20-12.5-3.2-210-P | 1033 | 4.75 | GBP | -1028.25 | -99.54 | High | 0.9
PS008-N-1250-1140-042 | Piston Seal | PC20-12.5-3.2-210-P | 256 | 4.75 | GBP | -251.25 | -98.14 | High | 0.9
PS024-N-1000-0820-0225 BLUE | Piston Seal | SU16-10-2.5DE-R PNEU | 409 | 1.83 | GBP | -407.17 | -99.55 | High | 0.9
PS008-N-2100-1890-081 | Piston Seal | PC28-20.5-3.2-210-C | 946 | 10.62 | GBP | -935.38 | -98.88 | High | 0.8881
PS008-F-1700-1545-063 | Piston Seal | DA30-17-15-28WO-F | 941 | 12.17 | GBP | -928.83 | -98.71 | High | 0.9
PS184-N-105X084X8.1 | Piston Seal | PC18-10.5-3.2-210-B | 364 | 7.34 | GBP | -356.66 | -97.98 | High | 0.9
PS040 140X125X10 | Piston Seal | SU20-14-2.5DE-R PNEU | 350 | 3.59 | GBP | -346.41 | -98.97 | High | 0.9
PS184-N-120X099X8.1 | Piston Seal | SA25-12-9.5WO | 348 | 2.47 | GBP | -345.53 | -99.29 | High | 0.9
PS040 110X075X16 | Piston Seal | PC16-11.1-2.2-210-B | 444 | 7.47 | GBP | -436.53 | -98.32 | High | 0.8955
PS040 170X150X16 | Piston Seal | DA30-17-15-28WO-F | 597 | 12.17 | GBP | -584.83 | -97.96 | High | 0.9
PS024-N-1300-1050-0254 | Piston Seal | AIRZET20-13-2.1-R-K54 | 597 | 1.41 | GBP | -595.59 | -99.76 | High | 0.9
PS040 150X125X16 | Piston Seal | SA23-15-6.3P | 503 | 5.89 | GBP | -497.11 | -98.83 | High | 0.9
PS008-N-1550-1340-081 | Piston Seal | TDUOP80-16-25 | 708 | 14.83 | GBP | -693.17 | -97.91 | High | 0.88438
PS040 100X075X20 | Piston Seal | SU16-10-2.5DE-R PNEU | 419 | 1.83 | GBP | -417.17 | -99.56 | High | 0.9
PS096-N-1400-1190-105 | Piston Seal | SU20-14-2.5DE-R PNEU | 367 | 3.59 | GBP | -363.41 | -99.02 | High | 0.9
PS040 100X080X14 | Piston Seal | SU16-10-2.5DE-R PNEU | 256 | 1.83 | GBP | -254.17 | -99.29 | High | 0.9
PS008-F-1200-0990-081 | Piston Seal | SA25-12-9.5WO | 1003 | 2.47 | GBP | -1000.53 | -99.75 | High | 0.9
PS040 125X110X10 | Piston Seal | PC20-12.5-3.2-210-P | 214 | 4.75 | GBP | -209.25 | -97.78 | High | 0.9
PS040-F-100X085X9/10 | Piston Seal | SU16-10-2.5DE-R PNEU | 697 | 1.83 | GBP | -695.17 | -99.74 | High | 0.9
PS040 150X125X13 | Piston Seal | SA23-15-6.3P | 470 | 5.89 | GBP | -464.11 | -98.75 | High | 0.9
PS008-N-1950-1795-063 | Piston Seal | TDUOP190-20-30 | 673 | 105.43 | GBP | -567.57 | -84.33 | High | 0.8875
PS040-F-100X088X9.5 | Piston Seal | SU16-10-2.5DE-R PNEU | 606 | 1.83 | GBP | -604.17 | -99.7 | High | 0.9
PS040 140X128X16 | Piston Seal | SU20-14-2.5DE-R PNEU | 273 | 3.59 | GBP | -269.41 | -98.68 | High | 0.9
PS112-N-1400-1190-081 | Piston Seal | SU20-14-2.5DE-R PNEU | 1117 | 3.59 | GBP | -1113.41 | -99.68 | High | 0.9
PS072-N-140X119.13X8.13 | Piston Seal | SU20-14-2.5DE-R PNEU | 401 | 3.59 | GBP | -397.41 | -99.1 | High | 0.9
PS048-N-2800-2500-335 | Piston Seal | SA36-28-6P | 2487 | 4.61 | GBP | -2482.39 | -99.81 | High | 0.9
PS008-N-4500-4255-081 | Piston Seal | DM55-45-12.5-20.5WO | 4823 | 11.44 | GBP | -4811.56 | -99.76 | High | 0.9
PS008-F-3800-3555-081 | Piston Seal | DM50-38-20.5-29WO | 4729 | 10.86 | GBP | -4718.14 | -99.77 | High | 0.9
PS184-N-290X269X8.1 | Piston Seal | PC40-29-4.2-210-B | 1818 | 5.29 | GBP | -1812.71 | -99.71 | High | 0.9
PS008-F-3500-3255-081 | Piston Seal | SA45-35-7.5P-V | 4472 | 21.49 | GBP | -4450.51 | -99.52 | High | 0.9
PS032-03-I-04500-03830-0500 | Piston Seal | DM55-45-12.5-20.5WO | 746 | 11.44 | GBP | -734.56 | -98.47 | High | 0.9
PS032-03-I-03750-03270-0579 | Piston Seal | PC50-37.5-5.6-1810-M | 661 | 22.41 | GBP | -638.59 | -96.61 | High | 0.9
PS008-F-2700-2490-081 | Piston Seal | TDUOP160-27-31 | 2694 | 80.8 | GBP | -2613.2 | -97 | High | 0.9
PS008-N-3650-3405-081 | Piston Seal | DA47-37-5-P-P-H81 | 2854 | 10.56 | GBP | -2843.44 | -99.63 | High | 0.89324
PS032-03-I-03000-02525-0579 | Piston Seal | PC40-30-8-200K-B | 555 | 14.16 | GBP | -540.84 | -97.45 | High | 0.9
PS008-F-3250-3040-081 | Piston Seal | PC40-32.5-3.2-210-P-K15 | 3696 | 5.07 | GBP | -3690.93 | -99.86 | High | 0.9
PS032-03-I-02500-02125-0424 | Piston Seal | DM35-25-15.5-21WO | 422 | 8.93 | GBP | -413.07 | -97.88 | High | 0.9
PS008-N-2700-2490-081 | Piston Seal | TDUOP160-27-31 | 1382 | 80.8 | GBP | -1301.2 | -94.15 | High | 0.9
PS032-03-I-03750-03270-0579 | Piston Seal | PC50-37.5-5.6-1810-M | 661 | 22.41 | GBP | -638.59 | -96.61 | High | 0.9
PB40-B 25X2.5 | Piston Buffer | SA38-25-10P | 788 | 20.59 | GBP | -767.41 | -97.39 | High | 0.9
PS008-N-3000-2790-081 | Piston Seal | PC40-30-8-200K-B | 1560 | 14.16 | GBP | -1545.84 | -99.09 | High | 0.9
PS008-N-2600-2445-063 | Piston Seal | DA45-26-31-44LW-F-H58 | 1160 | 88.55 | GBP | -1071.45 | -92.37 | High | 0.9
PS008-F-2900-2690-081 | Piston Seal | PC40-29-4.2-210-B | 3036 | 5.29 | GBP | -3030.71 | -99.83 | High | 0.9
PS008-F-2650-2440-081 | Piston Seal | PC40-26.3-5.7-210-B | 2694 | 23.54 | GBP | -2670.46 | -99.13 | High | 0.89623
PS040 300X284X19 | Piston Seal | PC40-30-8-200K-B | 1449 | 14.16 | GBP | -1434.84 | -99.02 | High | 0.9
PS008-N-2600-2390-081 | Piston Seal | DA45-26-31-44LW-F-H58 | 1287 | 88.55 | GBP | -1198.45 | -93.12 | High | 0.9
PS008-N-2600-2490-042 | Piston Seal | DA45-26-31-44LW-F-H58 | 862 | 88.55 | GBP | -773.45 | -89.73 | High | 0.9
PS008-N-3700-3455-081 | Piston Seal | DA47-37-5-P-P-H81 | 2923 | 10.56 | GBP | -2912.44 | -99.64 | High | 0.9
PS008-F-4300-4055-081 | Piston Seal | DA63-43-31-45LW-F | 6156 | 34.88 | GBP | -6121.12 | -99.43 | High | 0.9
PS048-N-3000-2700-335 | Piston Seal | PC40-30-8-200K-B | 2673 | 14.16 | GBP | -2658.84 | -99.47 | High | 0.9
PS008-N-2900-2690-081 | Piston Seal | PC40-29-4.2-210-B | 1619 | 5.29 | GBP | -1613.71 | -99.67 | High | 0.9
PS008-N-2850-2640-081 | Piston Seal | PC36-28.5-3.2-200-G | 1680 | 9.39 | GBP | -1670.61 | -99.44 | High | 0.9
PS008-F-2600-2390-081 | Piston Seal | DA45-26-31-44LW-F-H58 | 2546 | 88.55 | GBP | -2457.45 | -96.52 | High | 0.9
PS008-N-2700-2545-063 | Piston Seal | TDUOP160-27-31 | 1210 | 80.8 | GBP | -1129.2 | -93.32 | High | 0.9
PS048-N-2500-2200-335 | Piston Seal | DM35-25-15.5-21WO | 2208 | 8.93 | GBP | -2199.07 | -99.6 | High | 0.9
PS008-N-3200-2990-081 | Piston Seal | AIRZET40-32-3-R-PSD-K62 | 1713 | 1.96 | GBP | -1711.04 | -99.89 | High | 0.9
PB40-B 25X2.5 | Piston Buffer | SA38-25-10P | 788 | 20.59 | GBP | -767.41 | -97.39 | High | 0.9
PS008-F-3100-2890-081 | Piston Seal | PC38-30.5-3.2-210-P | 3167 | 4.24 | GBP | -3162.76 | -99.87 | High | 0.89194
PS008-N-3900-3655-081 | Piston Seal | DM55-39-18-31WO-H53 | 3146 | 28.31 | GBP | -3117.69 | -99.1 | High | 0.9
PS008-N-3800-3555-081 | Piston Seal | DM50-38-20.5-29WO | 2863 | 10.86 | GBP | -2852.14 | -99.62 | High | 0.9
PS008-F-3000-2790-081 | Piston Seal | PC40-30-8-200K-B | 3045 | 14.16 | GBP | -3030.84 | -99.53 | High | 0.9
PS032-03-I-04000-03442-0424 | Piston Seal | SA50-40-6P | 776 | 4.99 | GBP | -771.01 | -99.36 | High | 0.9
PB40-B 30X2.5 | Piston Buffer | SA50-30-14EO | 909 | 4.33 | GBP | -904.67 | -99.52 | High | 0.9
PS008-N-3350-3105-081 | Piston Seal | PC45-34-4.2-210-P | 2317 | 4.73 | GBP | -2312.27 | -99.8 | High | 0.89265
PS008-N-4300-4055-081 | Piston Seal | DA63-43-31-45LW-F | 4039 | 34.88 | GBP | -4004.12 | -99.14 | High | 0.9
PS040-F-250X220X19 | Piston Seal | DM35-25-15.5-21WO | 4643 | 8.93 | GBP | -4634.07 | -99.81 | High | 0.9
PS008-F-4000-3755-081 | Piston Seal | SA50-40-6P | 4985 | 4.99 | GBP | -4980.01 | -99.9 | High | 0.9
PS104-N-2500-2250-31.5/85 | Piston Seal | DM35-25-15.5-21WO | 17495 | 8.93 | GBP | -17486.07 | -99.95 | High | 0.9
PS008-N-4000-3755-081 | Piston Seal | SA50-40-6P | 3146 | 4.99 | GBP | -3141.01 | -99.84 | High | 0.9
PS008-F-4500-4255-081 | Piston Seal | DM55-45-12.5-20.5WO | 6941 | 11.44 | GBP | -6929.56 | -99.84 | High | 0.9
PS008-N-4100-3855-081 | Piston Seal | PC55-41-8.5-200K-B | 3852 | 11.8 | GBP | -3840.2 | -99.69 | High | 0.9
PS040 300X284X19 | Piston Seal | PC40-30-8-200K-B | 1449 | 14.16 | GBP | -1434.84 | -99.02 | High | 0.9
PS008-F-3600-3355-081 | Piston Seal | SA44-36-6.3P | 4628 | 6.02 | GBP | -4621.98 | -99.87 | High | 0.9
PS032-03-M-04000-03000-0800 | Piston Seal | SA50-40-6P | 197 | 4.99 | GBP | -192.01 | -97.47 | High | 0.9
PS040 250X234X19 | Piston Seal | DM35-25-15.5-21WO | 1109 | 8.93 | GBP | -1100.07 | -99.19 | High | 0.9
PS032-03-I-06500-05590-0640 | Piston Seal | DM80-65-20-30WO-K18 | 1535 | 13.29 | GBP | -1521.71 | -99.13 | High | 0.9
PS032-03-M-09500-08000-1250 | Piston Seal | PC110-95-12.5-200K-B | 323 | 41.26 | GBP | -281.74 | -87.23 | High | 0.9
PS032-03-M-09000-07500-1250 | Piston Seal | SA100-90-8.5P-H18 | 323 | 80.65 | GBP | -242.35 | -75.03 | High | 0.9
PS032-03-I-06250-05340-0640 | Piston Seal | SA83-63-14P-H18 | 1399 | 60.32 | GBP | -1338.68 | -95.69 | High | 0.89603
PS032-03-I-06250-05520-0750 | Piston Seal | SA83-63-14P-H18 | 1569 | 60.32 | GBP | -1508.68 | -96.16 | High | 0.89603
PS032-03-I-06750-06022-0750 | Piston Seal | PC80-69-4.2-210-C | 1730 | 13 | GBP | -1717 | -99.25 | High | 0.88913
PS032-03-I-07750-07022-0750 | Piston Seal | SU100-78-12-14.5WO-R | 2063 | 16.22 | GBP | -2046.78 | -99.21 | High | 0.89679
PS032-03-I-07000-06270-0750 | Piston Seal | DA90-70-22-35WO-F | 1824 | 37.28 | GBP | -1786.72 | -97.96 | High | 0.9
PS032-03-I-07750-06840-0640 | Piston Seal | SU100-78-12-14.5WO-R | 1863 | 16.22 | GBP | -1846.78 | -99.13 | High | 0.89679
PS032-03-I-07750-07022-0750 | Piston Seal | SU100-78-12-14.5WO-R | 2063 | 16.22 | GBP | -2046.78 | -99.21 | High | 0.89679
PS032-03-I-06250-05340-0640 | Piston Seal | SA83-63-14P-H18 | 1399 | 60.32 | GBP | -1338.68 | -95.69 | High | 0.89603
PS032-03-I-05750-05022-0750 | Piston Seal | DM70-58-20.5-29WO-SPS | 1279 | 12.67 | GBP | -1266.33 | -99.01 | High | 0.89569
PS032-03-M-08500-07000-1100 | Piston Seal | PC100-85-13.5-200K-TPE-H730 | 303 | 83.66 | GBP | -219.34 | -72.39 | High | 0.9
PS032-03-M-08000-06500-1100 | Piston Seal | DA100-80-35-54WO | 294 | 40.4 | GBP | -253.6 | -86.26 | High | 0.9
PS032-03-M-09000-07500-1200 | Piston Seal | SA100-90-8.5P-H18 | 316 | 80.65 | GBP | -235.35 | -74.48 | High | 0.9
PS032-03-M-05000-04000-0800 | Piston Seal | SA70-50-14WO | 197 | 13.19 | GBP | -183.81 | -93.3 | High | 0.9
PS032-03-M-06300-04800-1100 | Piston Seal | SA83-63-14P-H18 | 256 | 60.32 | GBP | -195.68 | -76.44 | High | 0.9
PS032-03-I-08000-07270-0750 | Piston Seal | DA100-80-35-54WO | 2144 | 40.4 | GBP | -2103.6 | -98.12 | High | 0.9
PS032-03-I-07750-06840-0640 | Piston Seal | SU100-78-12-14.5WO-R | 1863 | 16.22 | GBP | -1846.78 | -99.13 | High | 0.89679
PS032-03-M-06300-04800-1100 | Piston Seal | SA83-63-14P-H18 | 256 | 60.32 | GBP | -195.68 | -76.44 | High | 0.9
PS032-03-I-06000-05090-0640 | Piston Seal | DA80-60-22-35WO-F | 1181 | 19.39 | GBP | -1161.61 | -98.36 | High | 0.9
PS032-03-M-09000-07500-1250 | Piston Seal | SA100-90-8.5P-H18 | 323 | 80.65 | GBP | -242.35 | -75.03 | High | 0.9
PS032-03-M-07500-06000-1100 | Piston Seal | DA100-75-20P-F | 284 | 40.6 | GBP | -243.4 | -85.7 | High | 0.9
PS032-03-I-08750-08022-0750 | Piston Seal | PC100-87.7-14-200K-G | 2779 | 54.75 | GBP | -2724.25 | -98.03 | High | 0.89886
PS032-03-M-05000-03600-0900 | Piston Seal | SA70-50-14WO | 215 | 13.19 | GBP | -201.81 | -93.87 | High | 0.9
PS032-03-M-08000-06500-1200 | Piston Seal | DA100-80-35-54WO | 300 | 40.4 | GBP | -259.6 | -86.53 | High | 0.9
PS032-03-I-05500-04720-0640 | Piston Seal | DA75-55-22-35WO-F | 973 | 19.23 | GBP | -953.77 | -98.02 | High | 0.9
PS032-03-I-05500-04770-0750 | Piston Seal | DA75-55-22-35WO-F | 1210 | 19.23 | GBP | -1190.77 | -98.41 | High | 0.9
PS032-03-M-08000-06500-1100 | Piston Seal | DA100-80-35-54WO | 294 | 40.4 | GBP | -253.6 | -86.26 | High | 0.9
PS032-03-M-07000-06000-0800 | Piston Seal | DA90-70-22-35WO-F | 256 | 37.28 | GBP | -218.72 | -85.44 | High | 0.9
PS032-03-M-05500-04100-0900 | Piston Seal | DA75-55-22-35WO-F | 215 | 19.23 | GBP | -195.77 | -91.06 | High | 0.9
PS032-03-I-07000-06270-0750 | Piston Seal | DA90-70-22-35WO-F | 1824 | 37.28 | GBP | -1786.72 | -97.96 | High | 0.9
PS032-03-I-08250-07250-0640 | Piston Seal | PC100-83-14-200K-B | 2264 | 95.61 | GBP | -2168.39 | -95.78 | High | 0.89699
PS032-03-I-07000-06090-0640 | Piston Seal | DA90-70-22-35WO-F | 1663 | 37.28 | GBP | -1625.72 | -97.76 | High | 0.9
PS032-03-M-08000-06500-1250 | Piston Seal | DA100-80-35-54WO | 300 | 40.4 | GBP | -259.6 | -86.53 | High | 0.9
PS032-03-I-05250-04520-0750 | Piston Seal | DM63-53-11-19WO | 1160 | 8.79 | GBP | -1151.21 | -99.24 | High | 0.89528
PS032-03-I-08500-07500-0640 | Piston Seal | PC100-85-13.5-200K-TPE-H730 | 2395 | 83.66 | GBP | -2311.34 | -96.51 | High | 0.9
PS032-03-I-06500-05590-0640 | Piston Seal | DM80-65-20-30WO-K18 | 1535 | 13.29 | GBP | -1521.71 | -99.13 | High | 0.9
PS032-03-M-06000-04600-0900 | Piston Seal | DA80-60-22-35WO-F | 246 | 19.39 | GBP | -226.61 | -92.12 | High | 0.9
PS032-03-I-08500-07770-0750 | Piston Seal | PC100-85-13.5-200K-TPE-H730 | 2582 | 83.66 | GBP | -2498.34 | -96.76 | High | 0.9
PS032-03-M-07000-05500-1100 | Piston Seal | DA90-70-22-35WO-F | 276 | 37.28 | GBP | -238.72 | -86.49 | High | 0.9
PS032-03-I-07250-06520-0750 | Piston Seal | PC90-73-14-200K-B-L27 | 1900 | 126.7 | GBP | -1773.3 | -93.33 | High | 0.89658
PS032-03-M-06300-05300-0800 | Piston Seal | SA83-63-14P-H18 | 241 | 60.32 | GBP | -180.68 | -74.97 | High | 0.9
PS032-03-M-09000-07500-1100 | Piston Seal | SA100-90-8.5P-H18 | 313 | 80.65 | GBP | -232.35 | -74.23 | High | 0.9
PS032-03-I-07500-06590-0640 | Piston Seal | DA100-75-20P-F | 1799 | 40.6 | GBP | -1758.4 | -97.74 | High | 0.9
PS032-03-M-09000-07500-1100 | Piston Seal | SA100-90-8.5P-H18 | 313 | 80.65 | GBP | -232.35 | -74.23 | High | 0.9
PS032-03-M-06000-04600-0900 | Piston Seal | DA80-60-22-35WO-F | 246 | 19.39 | GBP | -226.61 | -92.12 | High | 0.9
PS032-03-I-05000-04270-0750 | Piston Seal | SA70-50-14WO | 1087 | 13.19 | GBP | -1073.81 | -98.79 | High | 0.9
PS032-03-M-06500-05000-1100 | Piston Seal | DM80-65-20-30WO-K18 | 266 | 13.29 | GBP | -252.71 | -95 | High | 0.9
PS032-03-I-05000-04220-0640 | Piston Seal | SA70-50-14WO | 895 | 13.19 | GBP | -881.81 | -98.53 | High | 0.9
PS032-03-M-23000-20700-1600 | Piston Seal | PC250-230-16-200K-B | 1515 | 284.19 | GBP | -1230.81 | -81.24 | High | 0.9
PS032-03-M-16000-14000-1600 | Piston Seal | SA180-160-15P-H18 | 853 | 138.36 | GBP | -714.64 | -83.78 | High | 0.9
PS032-03-M-14000-11700-1600 | Piston Seal | SA152-140-9P-P | 720 | 72.41 | GBP | -647.59 | -89.94 | High | 0.9
PS032-03-M-13000-10500-2500 | Piston Seal | SA145-130-14.5P | 937 | 14.54 | GBP | -922.46 | -98.45 | High | 0.9
PS032-03-M-17000-14700-1600 | Piston Seal | SA200-170-23.5P | 1060 | 284.51 | GBP | -775.49 | -73.16 | High | 0.9
PS032-03-M-11000-09500-1250 | Piston Seal | AIRZET125-110-4.4-R-K54 | 352 | 5.44 | GBP | -346.56 | -98.45 | High | 0.9
PS032-03-I-10000-08880-0690 | Piston Seal | SA120-100-13.5P-H15 | 3055 | 95.1 | GBP | -2959.9 | -96.89 | High | 0.9
PS032-03-I-10250-09130-0690 | Piston Seal | PC115-102.6-7.1-200-VP | 3191 | 49.85 | GBP | -3141.15 | -98.44 | High | 0.89951
PS032-03-M-11500-10000-1250 | Piston Seal | DM140-115-25-44WO-H53 | 370 | 83.89 | GBP | -286.11 | -77.33 | High | 0.9
PS032-03-M-18000-16000-1600 | Piston Seal | PC200-180-16-200K-TPE -H730 | 1136 | 159.49 | GBP | -976.51 | -85.96 | High | 0.9
PS032-03-I-12000-11270-0750 | Piston Seal | PC135-120-7.2-200-SQ-NYL | 3873 | 72.54 | GBP | -3800.46 | -98.13 | High | 0.9
PS032-03-M-20000-17700-1600 | Piston Seal | SA230-200-24P-H18 | 1250 | 256.44 | GBP | -993.56 | -79.48 | High | 0.9
PS032-03-M-16500-14200-1600 | Piston Seal | PC200-167-23.3-200K-B | 1023 | 521.12 | GBP | -501.88 | -49.06 | High | 0.89401
PS032-03-M-19500-17200-1600 | Piston Seal | PC215-192-16-200K-B | 1232 | 55.14 | GBP | -1176.86 | -95.52 | High | 0.89231
PS032-03-M-12000-10000-1600 | Piston Seal | PC135-120-7.2-200-SQ-NYL | 597 | 72.54 | GBP | -524.46 | -87.85 | High | 0.9
PS032-03-M-10000-08500-1250 | Piston Seal | SA120-100-13.5P-H15 | 331 | 95.1 | GBP | -235.9 | -71.27 | High | 0.9
PS032-03-M-16000-13700-1600 | Piston Seal | SA180-160-15P-H18 | 833 | 138.36 | GBP | -694.64 | -83.39 | High | 0.9
PS032-03-M-13000-10700-1600 | Piston Seal | SA145-130-14.5P | 645 | 14.54 | GBP | -630.46 | -97.75 | High | 0.9
PS032-03-M-10500-09000-1250 | Piston Seal | PC120-105-12-200K-B-K19 | 342 | 43.41 | GBP | -298.59 | -87.31 | High | 0.9
PS032-03-M-14000-12000-1600 | Piston Seal | SA152-140-9P-P | 767 | 72.41 | GBP | -694.59 | -90.56 | High | 0.9
PS032-03-M-16500-14200-1600 | Piston Seal | PC200-167-23.3-200K-B | 1023 | 521.12 | GBP | -501.88 | -49.06 | High | 0.89401
PS032-03-M-25000-22200-1750 | Piston Seal | PC280-255-25-200K-TPE -H730 | 2036 | 229.5 | GBP | -1806.5 | -88.73 | High | 0.8902
PS032-03-M-30000-27500-1900 | Piston Seal | PC320-299-8.1-210-B | 3408 | 353.53 | GBP | -3054.47 | -89.63 | High | 0.89833
PS032-03-M-14000-11700-1600 | Piston Seal | SA152-140-9P-P | 720 | 72.41 | GBP | -647.59 | -89.94 | High | 0.9
PS032-03-M-23000-20700-1600 | Piston Seal | PC250-230-16-200K-B | 1515 | 284.19 | GBP | -1230.81 | -81.24 | High | 0.9
PS032-03-M-38000-35200-1750 | Piston Seal | SA400-360-30P-H18 | 4261 | 570.72 | GBP | -3690.28 | -86.61 | High | 0.87368
PS032-03-M-10000-08500-1250 | Piston Seal | SA120-100-13.5P-H15 | 331 | 95.1 | GBP | -235.9 | -71.27 | High | 0.9
PS032-03-M-14500-12200-1600 | Piston Seal | DM165-145-25-38WO | 778 | 48.93 | GBP | -729.07 | -93.71 | High | 0.9
PS032-03-I-11000-10270-0750 | Piston Seal | AIRZET125-110-4.4-R-K54 | 3554 | 5.44 | GBP | -3548.56 | -99.85 | High | 0.9
PS032-03-M-13500-11200-1600 | Piston Seal | SA150-135-14P | 663 | 27.46 | GBP | -635.54 | -95.86 | High | 0.9
PS032-03-I-12500-11770-0750 | Piston Seal | DM140-125-18EO | 4090 | 65.28 | GBP | -4024.72 | -98.4 | High | 0.9
PS032-03-I-11500-10380-0690 | Piston Seal | DM140-115-25-44WO-H53 | 3856 | 83.89 | GBP | -3772.11 | -97.82 | High | 0.9
PS032-03-M-32000-29200-1750 | Piston Seal | PC350-325.5-8.1-250-B | 3029 | 533.65 | GBP | -2495.35 | -82.38 | High | 0.89155
PS032-03-M-12000-10500-1250 | Piston Seal | PC135-120-7.2-200-SQ-NYL | 407 | 72.54 | GBP | -334.46 | -82.18 | High | 0.9
PS032-03-M-17500-15200-1600 | Piston Seal | PC190-175-13.5-18-200K-SP | 1080 | 130.02 | GBP | -949.98 | -87.96 | High | 0.9
PS032-03-M-12500-10200-1600 | Piston Seal | DM140-125-18EO | 616 | 65.28 | GBP | -550.72 | -89.4 | High | 0.9
PS032-03-M-14500-12200-1600 | Piston Seal | DM165-145-25-38WO | 778 | 48.93 | GBP | -729.07 | -93.71 | High | 0.9
PS032-03-M-18500-16200-1600 | Piston Seal | DA210-185-45-70WO | 1175 | 148.34 | GBP | -1026.66 | -87.38 | High | 0.9
PS032-03-M-27000-24200-1750 | Piston Seal | PC290-269-8.1-210-B | 2321 | 162.67 | GBP | -2158.33 | -92.99 | High | 0.89815
PS032-03-M-15000-12700-1600 | Piston Seal | SA175-150-18.5P-H18 | 796 | 75 | GBP | -721 | -90.58 | High | 0.9
PS032-03-M-36000-33200-1750 | Piston Seal | SA400-360-30P-H18 | 3836 | 570.72 | GBP | -3265.28 | -85.12 | High | 0.9
PS032-03-M-15500-13200-1600 | Piston Seal | DA180-155-45-70WO | 890 | 110.09 | GBP | -779.91 | -87.63 | High | 0.9
PS032-03-M-25000-22200-1750 | Piston Seal | PC280-255-25-200K-TPE -H730 | 2036 | 229.5 | GBP | -1806.5 | -88.73 | High | 0.8902
PS032-03-M-21000-18700-1600 | Piston Seal | PC230-210-16-200K-B | 1326 | 253.72 | GBP | -1072.28 | -80.87 | High | 0.9
PS032-03-M-19000-16700-1600 | Piston Seal | DA220-190-35-48WO-F | 1203 | 122.45 | GBP | -1080.55 | -89.82 | High | 0.9
PS032-03-M-13000-10700-1600 | Piston Seal | SA145-130-14.5P | 645 | 14.54 | GBP | -630.46 | -97.75 | High | 0.9
PS032-03-M-24000-21700-1600 | Piston Seal | SA255-240-13P | 1658 | 31.19 | GBP | -1626.81 | -98.12 | High | 0.9
PS032-03-M-13000-10500-2500 | Piston Seal | SA145-130-14.5P | 937 | 14.54 | GBP | -922.46 | -98.45 | High | 0.9
PS032-03-I-10000-08880-0690 | Piston Seal | SA120-100-13.5P-H15 | 3055 | 95.1 | GBP | -2959.9 | -96.89 | High | 0.9
PS032-03-M-17000-14700-1600 | Piston Seal | SA200-170-23.5P | 1060 | 284.51 | GBP | -775.49 | -73.16 | High | 0.9
RS027 090X110X12/13-O | Rod Seal | SU1012900-068EI-P | 414 | 390.3 | GBP | -23.7 | -5.72 | High | 0.88
RS027 050X065X11.4/12.5-O | Rod Seal | SA600500-075EI | 188 | 54.41 | GBP | -133.59 | -71.06 | High | 0.88077
RS027 050X065X11.4/12.5-O | Rod Seal | SA600500-075EI | 188 | 54.41 | GBP | -133.59 | -71.06 | High | 0.88077
RS027 075X090X11.4/12.5-O | Rod Seal | VP925800-231 | 289 | 1496.74 | GBP | 1207.74 | 417.9 | High | 0.87762
RS027 070X090X12/13-O | Rod Seal | VP800700-175 | 337 | 49.3 | GBP | -287.7 | -85.37 | High | 0.87222
RS027 095X115X12/13-O | Rod Seal | SU1012900-068EI-P | 429 | 390.3 | GBP | -38.7 | -9.02 | High | 0.85684
RS027 085X100X11.4/12.5-O | Rod Seal | SU1012900-068EI-P | 321 | 390.3 | GBP | 69.3 | 21.59 | High | 0.88315
RS036 060X075X10/11-BL | Rod Seal | SA706631-056WI-S-F | 130 | 45.95 | GBP | -84.05 | -64.65 | High | 0.87305
RS027 080X100X12/13-O | Rod Seal | SU16-8-5.5DI-R | 375 | 1.1 | GBP | -373.9 | -99.71 | High | 0.9
RS027 075X088X10/11-O | Rod Seal | VP925800-231 | 251 | 1496.74 | GBP | 1245.74 | 496.31 | High | 0.87221
RS027 080X093X10/11-O | Rod Seal | SU16-8-5.5DI-R | 266 | 1.1 | GBP | -264.9 | -99.59 | High | 0.9
RS027 055X070X11.4/12.5-O | Rod Seal | SA706631-056WI-S-F | 227 | 45.95 | GBP | -181.05 | -79.76 | High | 0.86578
RS027 050X063X10/11-O | Rod Seal | SA600500-075EI | 188 | 54.41 | GBP | -133.59 | -71.06 | High | 0.8881
RS027 045X060X11.4/12.5-O | Rod Seal | SA600500-075EI | 195 | 54.41 | GBP | -140.59 | -72.1 | High | 0.875
RS027 080X093X10/11-O | Rod Seal | SU16-8-5.5DI-R | 266 | 1.1 | GBP | -264.9 | -99.59 | High | 0.9
RS027 095X115X12/13-O | Rod Seal | SU1012900-068EI-P | 429 | 390.3 | GBP | -38.7 | -9.02 | High | 0.85684
RS027 070X083X10/11-O | Rod Seal | VP800700-175 | 236 | 49.3 | GBP | -186.7 | -79.11 | High | 0.89096
RS027 065X078X10/11-O | Rod Seal | SU725650-062DI-L-P-H605 | 227 | 91.66 | GBP | -135.34 | -59.62 | High | 0.88237
RS027 050X063X10/11-O | Rod Seal | SA600500-075EI | 188 | 54.41 | GBP | -133.59 | -71.06 | High | 0.8881
RS027 050X060X7.2/8-O | Rod Seal | SA600500-075EI | 145 | 54.41 | GBP | -90.59 | -62.48 | High | 0.9
RS027 065X080X11.4/12.5-O | Rod Seal | VP800700-175 | 257 | 49.3 | GBP | -207.7 | -80.82 | High | 0.88214
RS027 085X105X12/13-O | Rod Seal | SU1012900-068EI-P | 399 | 390.3 | GBP | -8.7 | -2.18 | High | 0.87706
RS027 060X073X10/11-O | Rod Seal | SA706631-056WI-S-F | 219 | 45.95 | GBP | -173.05 | -79.02 | High | 0.8795
RS027 050X060X8/9-O | Rod Seal | SA600500-075EI | 145 | 54.41 | GBP | -90.59 | -62.48 | High | 0.9
RS027 050X065X9/10-O | Rod Seal | SA600500-075EI | 188 | 54.41 | GBP | -133.59 | -71.06 | High | 0.88077
RS027 095X110X11.4/12.5-O | Rod Seal | SU1012900-068EI-P | 352 | 390.3 | GBP | 38.3 | 10.88 | High | 0.86684
RS027 085X105X12/13-O | Rod Seal | SU1012900-068EI-P | 399 | 390.3 | GBP | -8.7 | -2.18 | High | 0.87706
RS027 050X060X7.2/8-O | Rod Seal | SA600500-075EI | 145 | 54.41 | GBP | -90.59 | -62.48 | High | 0.9
RS027 060X070X7.2/8-O | Rod Seal | SA706631-056WI-S-F | 160 | 45.95 | GBP | -114.05 | -71.28 | High | 0.88559
RS027 070X085X11.4/12.5-O | Rod Seal | VP800700-175 | 274 | 49.3 | GBP | -224.7 | -82.01 | High | 0.88529
RS027 075X095X12/13-O | Rod Seal | VP925800-231 | 360 | 1496.74 | GBP | 1136.74 | 315.76 | High | 0.8778
RS027 030X040X7.2/8-O | Rod Seal | VP375300-125 | 99 | 90.05 | GBP | -8.95 | -9.04 | High | 0.88438
RS027 075X090X9/10-O | Rod Seal | VP925800-231 | 257 | 1496.74 | GBP | 1239.74 | 482.39 | High | 0.87762
RS027 095X110X11.4/12.5-O | Rod Seal | SU1012900-068EI-P | 352 | 390.3 | GBP | 38.3 | 10.88 | High | 0.86684
RS036 060X075X10/11-BL | Rod Seal | SA706631-056WI-S-F | 130 | 45.95 | GBP | -84.05 | -64.65 | High | 0.87305
RS027 090X110X12/13-O | Rod Seal | SU1012900-068EI-P | 414 | 390.3 | GBP | -23.7 | -5.72 | High | 0.88
RS027 036X046X7.2/8-O | Rod Seal | VP450350-139 | 118 | 124.52 | GBP | 6.52 | 5.53 | High | 0.88762
RS027 040X050X7.2/8-O | Rod Seal | VP475400-125DR-H07 | 126 | 118.05 | GBP | -7.95 | -6.31 | High | 0.8875
RS027 050X060X8/9-O | Rod Seal | SA600500-075EI | 145 | 54.41 | GBP | -90.59 | -62.48 | High | 0.9
RS027 055X065X7.2/8-O | Rod Seal | VP600550-100 | 151 | 63.05 | GBP | -87.95 | -58.25 | High | 0.88077
RS027 070X090X12/13-O | Rod Seal | VP800700-175 | 337 | 49.3 | GBP | -287.7 | -85.37 | High | 0.87222
RS027 080X095X11.4/12.5-O | Rod Seal | SU16-8-5.5DI-R | 305 | 1.1 | GBP | -303.9 | -99.64 | High | 0.9
RS027 055X068X10/11-O | Rod Seal | VP600550-100 | 195 | 63.05 | GBP | -131.95 | -67.67 | High | 0.87059
RS027 090X105X9/10-O | Rod Seal | SU1012900-068EI-P | 305 | 390.3 | GBP | 85.3 | 27.97 | High | 0.89095
RS027 065X080X9/10-O | Rod Seal | VP800700-175 | 236 | 49.3 | GBP | -186.7 | -79.11 | High | 0.88214
RS027 060X075X11.4/12.5-O | Rod Seal | SA706631-056WI-S-F | 219 | 45.95 | GBP | -173.05 | -79.02 | High | 0.87305
RS027 055X070X9/10-O | Rod Seal | SA706631-056WI-S-F | 204 | 45.95 | GBP | -158.05 | -77.48 | High | 0.86578
RS027 070X085X11.4/12.5-O | Rod Seal | VP800700-175 | 274 | 49.3 | GBP | -224.7 | -82.01 | High | 0.88529
RS027 065X078X10/11-O | Rod Seal | SU725650-062DI-L-P-H605 | 227 | 91.66 | GBP | -135.34 | -59.62 | High | 0.88237
RS027 090X105X9/10-O | Rod Seal | SU1012900-068EI-P | 305 | 390.3 | GBP | 85.3 | 27.97 | High | 0.89095
RS027 100X115X11.4/12.5-O | Rod Seal | SU16-10-4.8TS-L-P | 375 | 2.59 | GBP | -372.41 | -99.31 | High | 0.9
RS027 100X115X9/10-O | Rod Seal | SU16-10-4.8TS-L-P | 343 | 2.59 | GBP | -340.41 | -99.24 | High | 0.9
RS027 100X120X12/13-O | Rod Seal | SU16-10-4.8TS-L-P | 461 | 2.59 | GBP | -458.41 | -99.44 | High | 0.9
RS027 105X120X11.4/12.5-O | Rod Seal | SU16-10-4.8TS-L-P | 399 | 2.59 | GBP | -396.41 | -99.35 | High | 0.87619
RS027 105X120X9/10-O | Rod Seal | SU16-10-4.8TS-L-P | 360 | 2.59 | GBP | -357.41 | -99.28 | High | 0.87619
RS027 105X125X12/13-O | Rod Seal | SU16-10-4.8TS-L-P | 485 | 2.59 | GBP | -482.41 | -99.47 | High | 0.87619
RS027 110X125X9/10-O | Rod Seal | VP13251200-026BOT-POM | 367 | 62.02 | GBP | -304.98 | -83.1 | High | 0.86502
RS027 110X130X12/13-O | Rod Seal | VP13251200-026BOT-POM | 500 | 62.02 | GBP | -437.98 | -87.6 | High | 0.87445
RS027 115X130X9/10-O | Rod Seal | VP13251200-026BOT-POM | 384 | 62.02 | GBP | -321.98 | -83.85 | High | 0.88487
RS027 115X135X12/13-O | Rod Seal | VP13251200-026BOT-POM | 523 | 62.02 | GBP | -460.98 | -88.14 | High | 0.88495
RS027 120X140X12/13-O | Rod Seal | SU19-12-4.5DI-R | 539 | 11.81 | GBP | -527.19 | -97.81 | High | 0.9
RS027 125X145X12/13-O | Rod Seal | RC10-14.9-2.2-170-B BS014 | 562 | 9.36 | GBP | -552.64 | -98.33 | High | 0.88658
RS027 130X150X12/13-O | Rod Seal | SU15-10-3.5DI-R | 601 | 9.09 | GBP | -591.91 | -98.49 | High | 0.9
RS027 100X115X11.4/12.5-O | Rod Seal | SU16-10-4.8TS-L-P | 375 | 2.59 | GBP | -372.41 | -99.31 | High | 0.9
RS027 100X115X9/10-O | Rod Seal | SU16-10-4.8TS-L-P | 343 | 2.59 | GBP | -340.41 | -99.24 | High | 0.9
RS027 100X120X12/13-O | Rod Seal | SU16-10-4.8TS-L-P | 461 | 2.59 | GBP | -458.41 | -99.44 | High | 0.9
RS027 105X120X11.4/12.5-O | Rod Seal | SU16-10-4.8TS-L-P | 399 | 2.59 | GBP | -396.41 | -99.35 | High | 0.87619
RS027 105X120X9/10-O | Rod Seal | SU16-10-4.8TS-L-P | 360 | 2.59 | GBP | -357.41 | -99.28 | High | 0.87619
RS027 105X125X12/13-O | Rod Seal | SU16-10-4.8TS-L-P | 485 | 2.59 | GBP | -482.41 | -99.47 | High | 0.87619
RS027 110X125X9/10-O | Rod Seal | VP13251200-026BOT-POM | 367 | 62.02 | GBP | -304.98 | -83.1 | High | 0.86502
RS027 110X130X12/13-O | Rod Seal | VP13251200-026BOT-POM | 500 | 62.02 | GBP | -437.98 | -87.6 | High | 0.87445
RS027 115X130X9/10-O | Rod Seal | VP13251200-026BOT-POM | 384 | 62.02 | GBP | -321.98 | -83.85 | High | 0.88487
RS027 115X135X12/13-O | Rod Seal | VP13251200-026BOT-POM | 523 | 62.02 | GBP | -460.98 | -88.14 | High | 0.88495
RS027 120X140X12/13-O | Rod Seal | SU19-12-4.5DI-R | 539 | 11.81 | GBP | -527.19 | -97.81 | High | 0.9
RS027 125X145X12/13-O | Rod Seal | RC10-14.9-2.2-170-B BS014 | 562 | 9.36 | GBP | -552.64 | -98.33 | High | 0.88658
RS027 130X150X12/13-O | Rod Seal | SU15-10-3.5DI-R | 601 | 9.09 | GBP | -591.91 | -98.49 | High | 0.9
WRFRPR 035X040X5.6 | Wiper Seal | WR337412-018-050C-R-H33 | 54 | 20.39 | GBP | -33.61 | -62.24 | High | 0.88343
WRFRPR 063X068X14.8 | Wiper Seal | WR600650-031-047A6-P-H842 | 158 | 37.04 | GBP | -120.96 | -76.56 | High | 0.87707
WRFRPR 025X030X8 | Wiper Seal | WR275306-018-050A6-P-H842 | 49 | 15.44 | GBP | -33.56 | -68.49 | High | 0.87237
WRFRPR 056X061X14.8 | Wiper Seal | WR525575-031-047A6-P-H842 | 146 | 30.86 | GBP | -115.14 | -78.86 | High | 0.87003
WRFRPR 065X068X9.7 | Wiper Seal | WR650750-025-062C-R-H33 | 106 | 26.05 | GBP | -79.95 | -75.42 | High | 0.87667
WRFRPR 055X060X19.8 | Wiper Seal | WR525575-031-047A6-P-H842 | 182 | 30.86 | GBP | -151.14 | -83.04 | High | 0.87822
WRFRPR 025X030X9.7 | Wiper Seal | WR275306-018-050A6-P-H842 | 49 | 15.44 | GBP | -33.56 | -68.49 | High | 0.87237
WRFRPR 028X032X8 | Wiper Seal | WR275325-025-037M-XL-P-H520 | 54 | 5.55 | GBP | -48.45 | -89.72 | High | 0.89169
WRFRPR 035X040X5.6 | Wiper Seal | WR337412-018-050C-R-H33 | 54 | 20.39 | GBP | -33.61 | -62.24 | High | 0.88343
WRFRPR 060X065X29.8 | Wiper Seal | WR600650-031-047A6-P-H842 | 294 | 37.04 | GBP | -256.96 | -87.4 | High | 0.9
WRFRPR 067X072X9.7 | Wiper Seal | WR650750-025-062C-R-H33 | 113 | 26.05 | GBP | -86.95 | -76.95 | High | 0.88254
WRFRPR 094X099X14.8 | Wiper Seal | WR825925-025-062C-R-H33 | 227 | 49.04 | GBP | -177.96 | -78.4 | High | 0.853
WRFRPR 035X040X6 | Wiper Seal | WR337412-018-050C-R-H33 | 57 | 20.39 | GBP | -36.61 | -64.23 | High | 0.88343
WRFRPR 050X055X8 | Wiper Seal | WR500575-018-050C-R-H33 | 79 | 33.91 | GBP | -45.09 | -57.08 | High | 0.88913
WRFRPR 058X063X9.7 | Wiper Seal | WR600650-031-047A6-P-H842 | 98 | 37.04 | GBP | -60.96 | -62.2 | High | 0.88397
WRFRPR 070X075X29.8 | Wiper Seal | WR700800-025-062C-R-H33 | 340 | 43.87 | GBP | -296.13 | -87.1 | High | 0.88438
WRFRPR 032X037X9.7 | Wiper Seal | WR312356-018-050A6-P-H842 | 64 | 14.85 | GBP | -49.15 | -76.8 | High | 0.88429
WRFRPR 025X030X14.8 | Wiper Seal | WR275306-018-050A6-P-H842 | 72 | 15.44 | GBP | -56.56 | -78.56 | High | 0.87237
WRFRPR 040X045X9.7 | Wiper Seal | WR400450-025-037M-XL-P-H520 | 71 | 53.35 | GBP | -17.65 | -24.86 | High | 0.9
WRFRPR 065X070X24.8 | Wiper Seal | WR650750-025-062C-R-H33 | 264 | 26.05 | GBP | -237.95 | -90.13 | High | 0.88333
WRFRPR 035X040X8 | Wiper Seal | WR337412-018-050C-R-H33 | 61 | 20.39 | GBP | -40.61 | -66.57 | High | 0.88343
WRFRPR 036X041X19.8 | Wiper Seal | WR337412-018-050C-R-H33 | 141 | 20.39 | GBP | -120.61 | -85.54 | High | 0.88281
WRFRPR 028X033X8 | Wiper Seal | WR275325-025-037M-XL-P-H520 | 54 | 5.55 | GBP | -48.45 | -89.72 | High | 0.89175
WRFRPR 096X100X14.8 | Wiper Seal | WR825925-025-062C-R-H33 | 227 | 49.04 | GBP | -177.96 | -78.4 | High | 0.84609
WRFRPR 065X070X5.6 | Wiper Seal | WR650750-025-062C-R-H33 | 91 | 26.05 | GBP | -64.95 | -71.37 | High | 0.88333
WRFRPR 060X065X8.5 | Wiper Seal | WR600650-031-047A6-P-H842 | 98 | 37.04 | GBP | -60.96 | -62.2 | High | 0.9
WRFRPR 036X041X5.6 | Wiper Seal | WR337412-018-050C-R-H33 | 61 | 20.39 | GBP | -40.61 | -66.57 | High | 0.88281
WRFRPR 018X023X5.6 | Wiper Seal | WR175218-018-050A6-P-H842 | 49 | 14.2 | GBP | -34.8 | -71.02 | High | 0.88001
WRFRPR 040X045X5.6 | Wiper Seal | WR400450-025-037M-XL-P-H520 | 61 | 53.35 | GBP | -7.65 | -12.54 | High | 0.9
WRFRPR 032X037X9.7 | Wiper Seal | WR312356-018-050A6-P-H842 | 64 | 14.85 | GBP | -49.15 | -76.8 | High | 0.88429
WRFRPR 020X025X9.7 | Wiper Seal | WR200250-025-037M-XL-P-H520 | 49 | 3.26 | GBP | -45.74 | -93.35 | High | 0.9
WRFRPR 025X029X8.5 | Wiper Seal | WR275306-018-050A6-P-H842 | 49 | 15.44 | GBP | -33.56 | -68.49 | High | 0.8642
WRFRPR 070X075X8 | Wiper Seal | WR700800-025-062C-R-H33 | 109 | 43.87 | GBP | -65.13 | -59.75 | High | 0.88438
WRFRPR 063X068X9.7 | Wiper Seal | WR600650-031-047A6-P-H842 | 106 | 37.04 | GBP | -68.96 | -65.06 | High | 0.87707
WRFRPR 058X063X12.5 | Wiper Seal | WR600650-031-047A6-P-H842 | 124 | 37.04 | GBP | -86.96 | -70.13 | High | 0.88397
WRFRPR 085X090X14.8 | Wiper Seal | WR825925-025-062C-R-H33 | 204 | 49.04 | GBP | -154.96 | -75.96 | High | 0.88589
WRFRPR 076X081X8 | Wiper Seal | WR750850-025-062C-R-H33 | 124 | 64.05 | GBP | -59.95 | -48.35 | High | 0.88495
WRFRPR 058X063X24.8 | Wiper Seal | WR600650-031-047A6-P-H842 | 246 | 37.04 | GBP | -208.96 | -84.94 | High | 0.88397
WRFRPR 032X037X14.8 | Wiper Seal | WR312356-018-050A6-P-H842 | 96 | 14.85 | GBP | -81.15 | -84.53 | High | 0.88429
WRFRPR 036X040X9.7 | Wiper Seal | WR337412-018-050C-R-H33 | 64 | 20.39 | GBP | -43.61 | -68.14 | High | 0.87675
WRFRPR 056X061X19.8 | Wiper Seal | WR525575-031-047A6-P-H842 | 197 | 30.86 | GBP | -166.14 | -84.34 | High | 0.87003
WRFRPR 040X045X8 | Wiper Seal | WR400450-025-037M-XL-P-H520 | 67 | 53.35 | GBP | -13.65 | -20.37 | High | 0.9
WRFRPR 050X054X8 | Wiper Seal | WR500575-018-050C-R-H33 | 79 | 33.91 | GBP | -45.09 | -57.08 | High | 0.88478
WRFRPR 070X075X9.5 | Wiper Seal | WR700800-025-062C-R-H33 | 113 | 43.87 | GBP | -69.13 | -61.18 | High | 0.88438
WRFRPR 072X077X14.8 | Wiper Seal | WR700800-025-062C-R-H33 | 182 | 43.87 | GBP | -138.13 | -75.9 | High | 0.88368
WRFRPR 080X085X19.8 | Wiper Seal | EP8-15-17.5 | 257 | 29.14 | GBP | -227.86 | -88.66 | High | 0.9
WRFRPR 095X100X9.7 | Wiper Seal | WR825925-025-062C-R-H33 | 151 | 49.04 | GBP | -101.96 | -67.52 | High | 0.84836
WRFRPR 086X090X5.6 | Wiper Seal | WR825925-025-062C-R-H33 | 116 | 49.04 | GBP | -66.96 | -57.72 | High | 0.88307
WRFRPR 040X045X29.8 | Wiper Seal | WR400450-025-037M-XL-P-H520 | 212 | 53.35 | GBP | -158.65 | -74.83 | High | 0.9
WRFRPR 065X068X9.7 | Wiper Seal | WR650750-025-062C-R-H33 | 106 | 26.05 | GBP | -79.95 | -75.42 | High | 0.87667
WRFRPR 240X245X24.8 | Wiper Seal | WR16-24-4-6M-R-H33 | 1136 | 12.03 | GBP | -1123.97 | -98.94 | High | 0.8898
WRFRPR 175X180X5.6 | Wiper Seal | WR12-18-4-7UL-P-H839 | 234 | 4.28 | GBP | -229.72 | -98.17 | High | 0.9
WRFRPR 100X105X12.5 | Wiper Seal | WR12-20-4-6M-R-H33 | 200 | 11.23 | GBP | -188.77 | -94.38 | High | 0.81667
WRFRPR 210X215X14.8 | Wiper Seal | WR14-22-4-6M-R-H33 | 552 | 9.43 | GBP | -542.57 | -98.29 | High | 0.88864
WRFRPR 225X230X19.8 | Wiper Seal | WR22-30-4-6M-R-H33 | 840 | 7.14 | GBP | -832.86 | -99.15 | High | 0.88889
WRFRPR 110X115X12 | Wiper Seal | WR12-20-4-6M-R-H33 | 219 | 11.23 | GBP | -207.77 | -94.87 | High | 0.85833
WRFRPR 105X110X6 | Wiper Seal | WR12-20-4-6M-R-H33 | 151 | 11.23 | GBP | -139.77 | -92.56 | High | 0.8375
WRFRPR 165X170X9.7 | Wiper Seal | WR16-24-4-6M-R-H33 | 257 | 12.03 | GBP | -244.97 | -95.32 | High | 0.88485
WRFRPR 175X180X24.8 | Wiper Seal | WR12-18-4-7UL-P-H839 | 682 | 4.28 | GBP | -677.72 | -99.37 | High | 0.9
WRFRPR 115X120X19.8 | Wiper Seal | WR12-20-4-6M-R-H33 | 364 | 11.23 | GBP | -352.77 | -96.91 | High | 0.87917
WRFRPR 150X155X14.8 | Wiper Seal | WR16-24-4-6M-R-H33 | 364 | 12.03 | GBP | -351.97 | -96.7 | High | 0.86875
WRFRPR 170X175X9.7 | Wiper Seal | WR12-18-4-7UL-P-H839 | 273 | 4.28 | GBP | -268.72 | -98.43 | High | 0.88611
WRFRPR 100X105X8 | Wiper Seal | WR12-20-4-6M-R-H33 | 151 | 11.23 | GBP | -139.77 | -92.56 | High | 0.81667
WRFRPR 245X250X19.8 | Wiper Seal | WR18-26-4-6M-R-H33 | 909 | 4.19 | GBP | -904.81 | -99.54 | High | 0.88077
WRFRPR 125X130X19.8 | Wiper Seal | WR12-20-4-6M-R-H33 | 394 | 11.23 | GBP | -382.77 | -97.15 | High | 0.88
WRFRPR 110X115X29.8 | Wiper Seal | WR12-20-4-6M-R-H33 | 522 | 11.23 | GBP | -510.77 | -97.85 | High | 0.85833
WRFRPR 100X105X29.8 | Wiper Seal | WR12-20-4-6M-R-H33 | 476 | 11.23 | GBP | -464.77 | -97.64 | High | 0.81667
WRFRPR 100X105X8 | Wiper Seal | WR12-20-4-6M-R-H33 | 151 | 11.23 | GBP | -139.77 | -92.56 | High | 0.81667
WRFRPR 105X110X14.8 | Wiper Seal | WR12-20-4-6M-R-H33 | 249 | 11.23 | GBP | -237.77 | -95.49 | High | 0.8375
WRFRPR 110X115X12.7 | Wiper Seal | WR12-20-4-6M-R-H33 | 219 | 11.23 | GBP | -207.77 | -94.87 | High | 0.85833
WRFRPR 245X250X14.8 | Wiper Seal | WR18-26-4-6M-R-H33 | 682 | 4.19 | GBP | -677.81 | -99.39 | High | 0.88077
WRFRPR 205X210X19.8 | Wiper Seal | WR20-28-4-6C-R-H33 | 703 | 11.74 | GBP | -691.26 | -98.33 | High | 0.8878
WRFRPR 100X105X29.8 | Wiper Seal | WR12-20-4-6M-R-H33 | 476 | 11.23 | GBP | -464.77 | -97.64 | High | 0.81667
WRFRPR 100X105X9.7 | Wiper Seal | WR12-20-4-6M-R-H33 | 158 | 11.23 | GBP | -146.77 | -92.89 | High | 0.81667
WRFRPR 235X240X14.8 | Wiper Seal | WR16-24-4-6M-R-H33 | 658 | 12.03 | GBP | -645.97 | -98.17 | High | 0.9
WRFRPR 170X175X19.8 | Wiper Seal | WR12-18-4-7UL-P-H839 | 545 | 4.28 | GBP | -540.72 | -99.21 | High | 0.88611
WRFRPR 160X165X14.8 | Wiper Seal | WR16-24-4-6M-R-H33 | 379 | 12.03 | GBP | -366.97 | -96.83 | High | 0.9
WRFRPR 120X125X9.7 | Wiper Seal | WR12-20-4-6M-R-H33 | 188 | 11.23 | GBP | -176.77 | -94.03 | High | 0.9
WRFRPR 225X230X24.8 | Wiper Seal | WR22-30-4-6M-R-H33 | 1045 | 7.14 | GBP | -1037.86 | -99.32 | High | 0.88889
WRFRPR 130X135X12.5 | Wiper Seal | WR14-22-4-6M-R-H33 | 257 | 9.43 | GBP | -247.57 | -96.33 | High | 0.86429
WRFRPR 120X125X29.8 | Wiper Seal | WR12-20-4-6M-R-H33 | 567 | 11.23 | GBP | -555.77 | -98.02 | High | 0.9
WRFRPR 220X225X24.8 | Wiper Seal | WR22-30-4-6M-R-H33 | 961 | 7.14 | GBP | -953.86 | -99.26 | High | 0.9
WRFRPR 130X135X19.8 | Wiper Seal | WR14-22-4-6M-R-H33 | 409 | 9.43 | GBP | -399.57 | -97.69 | High | 0.86429
WRFRPR 105X110X12 | Wiper Seal | WR12-20-4-6M-R-H33 | 207 | 11.23 | GBP | -195.77 | -94.57 | High | 0.8375
WRFRPR 155X160X19.8 | Wiper Seal | WR16-24-4-6M-R-H33 | 485 | 12.03 | GBP | -472.97 | -97.52 | High | 0.88438
WRFRPR 155X160X29.8 | Wiper Seal | WR16-24-4-6M-R-H33 | 727 | 12.03 | GBP | -714.97 | -98.35 | High | 0.88438
WRFRPR 205X210X14.8 | Wiper Seal | WR20-28-4-6C-R-H33 | 530 | 11.74 | GBP | -518.26 | -97.78 | High | 0.8878
WRFRPR 140X145X9.7 | Wiper Seal | WR14-22-4-6M-R-H33 | 227 | 9.43 | GBP | -217.57 | -95.85 | High | 0.9
WRFRPR 205X210X19.8 | Wiper Seal | WR20-28-4-6C-R-H33 | 703 | 11.74 | GBP | -691.26 | -98.33 | High | 0.8878
WRFRPR 225X230X14.8 | Wiper Seal | WR22-30-4-6M-R-H33 | 628 | 7.14 | GBP | -620.86 | -98.86 | High | 0.88889
WRFRPR 130X135X9.7 | Wiper Seal | WR14-22-4-6M-R-H33 | 204 | 9.43 | GBP | -194.57 | -95.38 | High | 0.86429
WRFRPR 200X205X14.8 | Wiper Seal | WR20-28-4-6C-R-H33 | 530 | 11.74 | GBP | -518.26 | -97.78 | High | 0.9
WRFRPR 145X150X24.8 | Wiper Seal | WR14-22-4-6M-R-H33 | 567 | 9.43 | GBP | -557.57 | -98.34 | High | 0.88276
WRFRPR 135X140X9.7 | Wiper Seal | WR14-22-4-6M-R-H33 | 212 | 9.43 | GBP | -202.57 | -95.55 | High | 0.88214
WRFRPR 185X190X19.8 | Wiper Seal | WR12-19-10EU-P | 576 | 6.72 | GBP | -569.28 | -98.83 | High | 0.9
WRFRPR 125X130X5.6 | Wiper Seal | WR12-20-4-6M-R-H33 | 170 | 11.23 | GBP | -158.77 | -93.39 | High | 0.88
WRFRPR 215X220X14.8 | Wiper Seal | WR14-22-4-6M-R-H33 | 552 | 9.43 | GBP | -542.57 | -98.29 | High | 0.9
WRFRPR 155X160X5.6 | Wiper Seal | WR16-24-4-6M-R-H33 | 207 | 12.03 | GBP | -194.97 | -94.19 | High | 0.88438
WRFRPR 195X200X24.8 | Wiper Seal | WR12-20-4-6M-R-H33 | 757 | 11.23 | GBP | -745.77 | -98.52 | High | 0.9
WRFRPR 150X155X9.7 | Wiper Seal | WR16-24-4-6M-R-H33 | 242 | 12.03 | GBP | -229.97 | -95.03 | High | 0.86875
WRFRPR 250X255X14.8 | Wiper Seal | WR25-33-4-6M-R-H33 | 772 | 7.87 | GBP | -764.13 | -98.98 | High | 0.9
WRFRPR 250X255X24.8 | Wiper Seal | WR25-33-4-6M-R-H33 | 1279 | 7.87 | GBP | -1271.13 | -99.38 | High | 0.9
WRFRPR 250X255X9.7 | Wiper Seal | WR25-33-4-6M-R-H33 | 515 | 7.87 | GBP | -507.13 | -98.47 | High | 0.9
WRFRPR 255X260X14.8 | Wiper Seal | WR26-34-4-8.7DA-L-P-H846 | 772 | 12.69 | GBP | -759.31 | -98.36 | High | 0.89038
WRFRPR 265X270X14.8 | Wiper Seal | WR26-34-4-8.7DA-L-P-H846 | 803 | 12.69 | GBP | -790.31 | -98.42 | High | 0.89057
WRFRPR 265X270X29.8 | Wiper Seal | WR26-34-4-8.7DA-L-P-H846 | 1597 | 12.69 | GBP | -1584.31 | -99.21 | High | 0.89057
WRFRPR 265X270X9.7 | Wiper Seal | WR26-34-4-8.7DA-L-P-H846 | 537 | 12.69 | GBP | -524.31 | -97.64 | High | 0.89057
WRFRPR 275X280X14.8 | Wiper Seal | WR28-36-5-7M-P-H38 | 894 | 5.53 | GBP | -888.47 | -99.38 | High | 0.89107
WRFRPR 275X280X24.8 | Wiper Seal | WR28-36-5-7M-P-H38 | 1484 | 5.53 | GBP | -1478.47 | -99.63 | High | 0.89107
WRFRPR 275X280X9.7 | Wiper Seal | WR28-36-5-7M-P-H38 | 597 | 5.53 | GBP | -591.47 | -99.07 | High | 0.89107
WRFRPR 280X285X14.8 | Wiper Seal | WR28-36-5-7M-P-H38 | 954 | 5.53 | GBP | -948.47 | -99.42 | High | 0.9
WRFRPR 280X285X9.7 | Wiper Seal | WR28-36-5-7M-P-H38 | 636 | 5.53 | GBP | -630.47 | -99.13 | High | 0.9
WRFRPR 285X290X19.8 | Wiper Seal | WR30-42-6-9M-R-H33 | 1272 | 4.43 | GBP | -1267.57 | -99.65 | High | 0.875
WRFRPR 290X295X20 | Wiper Seal | WR30-42-6-9M-R-H33 | 1272 | 4.43 | GBP | -1267.57 | -99.65 | High | 0.88333
WRFRPR 295X300X14.8 | Wiper Seal | WR30-42-6-9M-R-H33 | 954 | 4.43 | GBP | -949.57 | -99.54 | High | 0.89167
WRFRPR 295X300X19.8 | Wiper Seal | WR30-42-6-9M-R-H33 | 1272 | 4.43 | GBP | -1267.57 | -99.65 | High | 0.89167
WRFRPR 295X300X24.8 | Wiper Seal | WR30-42-6-9M-R-H33 | 1590 | 4.43 | GBP | -1585.57 | -99.72 | High | 0.89167
WRFRPR 295X300X9.7 | Wiper Seal | WR30-42-6-9M-R-H33 | 636 | 4.43 | GBP | -631.57 | -99.3 | High | 0.89167
WRFRPR 250X255X14.8 | Wiper Seal | WR25-33-4-6M-R-H33 | 772 | 7.87 | GBP | -764.13 | -98.98 | High | 0.9
WRFRPR 250X255X24.8 | Wiper Seal | WR25-33-4-6M-R-H33 | 1279 | 7.87 | GBP | -1271.13 | -99.38 | High | 0.9
WRFRPR 250X255X9.7 | Wiper Seal | WR25-33-4-6M-R-H33 | 515 | 7.87 | GBP | -507.13 | -98.47 | High | 0.9
WRFRPR 255X260X14.8 | Wiper Seal | WR26-34-4-8.7DA-L-P-H846 | 772 | 12.69 | GBP | -759.31 | -98.36 | High | 0.89038
WRFRPR 265X270X14.8 | Wiper Seal | WR26-34-4-8.7DA-L-P-H846 | 803 | 12.69 | GBP | -790.31 | -98.42 | High | 0.89057
WRFRPR 265X270X29.8 | Wiper Seal | WR26-34-4-8.7DA-L-P-H846 | 1597 | 12.69 | GBP | -1584.31 | -99.21 | High | 0.89057
WRFRPR 265X270X9.7 | Wiper Seal | WR26-34-4-8.7DA-L-P-H846 | 537 | 12.69 | GBP | -524.31 | -97.64 | High | 0.89057
WRFRPR 275X280X14.8 | Wiper Seal | WR28-36-5-7M-P-H38 | 894 | 5.53 | GBP | -888.47 | -99.38 | High | 0.89107
WRFRPR 275X280X24.8 | Wiper Seal | WR28-36-5-7M-P-H38 | 1484 | 5.53 | GBP | -1478.47 | -99.63 | High | 0.89107
WRFRPR 275X280X9.7 | Wiper Seal | WR28-36-5-7M-P-H38 | 597 | 5.53 | GBP | -591.47 | -99.07 | High | 0.89107
WRFRPR 280X285X14.8 | Wiper Seal | WR28-36-5-7M-P-H38 | 954 | 5.53 | GBP | -948.47 | -99.42 | High | 0.9
WRFRPR 280X285X9.7 | Wiper Seal | WR28-36-5-7M-P-H38 | 636 | 5.53 | GBP | -630.47 | -99.13 | High | 0.9
WRFRPR 285X290X19.8 | Wiper Seal | WR30-42-6-9M-R-H33 | 1272 | 4.43 | GBP | -1267.57 | -99.65 | High | 0.875
WRFRPR 290X295X20 | Wiper Seal | WR30-42-6-9M-R-H33 | 1272 | 4.43 | GBP | -1267.57 | -99.65 | High | 0.88333
WRFRPR 295X300X14.8 | Wiper Seal | WR30-42-6-9M-R-H33 | 954 | 4.43 | GBP | -949.57 | -99.54 | High | 0.89167
WRFRPR 295X300X19.8 | Wiper Seal | WR30-42-6-9M-R-H33 | 1272 | 4.43 | GBP | -1267.57 | -99.65 | High | 0.89167
WRFRPR 295X300X24.8 | Wiper Seal | WR30-42-6-9M-R-H33 | 1590 | 4.43 | GBP | -1585.57 | -99.72 | High | 0.89167
WRFRPR 295X300X9.7 | Wiper Seal | WR30-42-6-9M-R-H33 | 636 | 4.43 | GBP | -631.57 | -99.3 | High | 0.89167

## Summary
Metric | Value
Total Products Processed | 462
Successful Matches Found | 460
Match Success Rate (%) | 99.6
High Quality Matches | 460
Products with Price Data | 460
Total Comparisons Made | 84038
Processing Speed Factor | 3423x faster